## acce
Profil ISF (mg/dl/U) | 40 | autoISF: | bgAccel_ISF tuning - | [7 empty] | "new" *) |  | "old" |  | Uses of this sheet: | Caution re. decimal settings on your Excel ( comma or period )
InsReq (U) @ iF=0 | 1 |  | see column Q, and FCL e-Book section 4.2.4 (eq.1) | [6 empty] | bgAccel_ISF_weight: | 0.1 | compared to | 0.2 |  | Make and save your personal copy, and work in that (so you always retain the original for a fresh start.)
bgAccel_ISF_weight: | 0.2 |  |  | 0.1 |  |  | InsReq effect | for chart: | Effect on ISF and on insReq at different acceleration
iF | acce_ISF_old | ISF_old | InsReq_old | acce_ISF_new | ISF_new | InsReq_new | (E3 vs.B3) | 5 * iF | ISF (mg/dl/U) |  |  |  |  | insReq (U) **) | A) Select another bgAccel_ISF_weight during your tuning:
0 | 1 | 40 | 1 | 1 | 40 | 1 | 0% | 0 | [6 empty] | 1) Use 1st table (A1 x H61) and consult e-book section 4.2.4
0.2 | 1.04 | 38.4615 | 1.04 | 1.02 | 39.2157 | 1.02 | -1.923% | 1 | [6 empty] | 2) Input your profile_ISF in B1
0.4 | 1.08 | 37.037 | 1.08 | 1.04 | 38.4615 | 1.04 | -3.704% | 2 | [6 empty] | 3) Optional: you can enter the SMB size you had in B2, or leave 1.0 (=normalized, what would happen per 1.0 U).
0.6 | 1.12 | 35.7143 | 1.12 | 1.06 | 37.7358 | 1.06 | -5.357% | 3 | [6 empty] | 4) In B3 enter the bgAccel_ISF_weight (acce_weight) you had used, and in E3 the one you want to investigate
0.8 | 1.16 | 34.4828 | 1.16 | 1.08 | 37.037 | 1.08 | -6.897% | 4 | [6 empty] | 5) Look up (SMB tab or logfile) the ISF, that had resulted (at the decision point you are investigating) (ex.: 30,3 marked green in table )
1 | 1.2 | 33.3333 | 1.2 | 1.1 | 36.3636 | 1.1 | -8.333% | 5 | [6 empty] | 6) In column A of that line, the factor iF (1,6 in the ex.) is given for that "situation" (acceleration, CGM quality…) at your loop decision
1.2 | 1.24 | 32.2581 | 1.24 | 1.12 | 35.7143 | 1.12 | -9.677% | 6 | [6 empty] | 7) In the same line, the new ISF (ex. 34,5) is given that results for the new weight (E3), at factor iF (column A)
1.4 | 1.28 | 31.25 | 1.28 | 1.14 | 35.0877 | 1.14 | -10.94% | 7 | [6 empty] | 8) Column H shows the % difference in insulinReq and SMB size that can result
1.6 | 1.32 | 30.303 | 1.32 | 1.16 | 34.4828 | 1.16 | -12.12% | 8 | [6 empty] | (if not cut by safety limits, or superceded, see QuickGuide flowcharts how autoISF components interact)
1.8 | 1.36 | 29.4118 | 1.36 | 1.18 | 33.8983 | 1.18 | -13.24% | 9 | [6 empty] | The example, with reduced weight 0.2 -> 0.1, means softer loop response, with higher new ISF, hence negative % in column H.
2 | 1.4 | 28.5714 | 1.4 | 1.2 | 33.3333 | 1.2 | -14.29% | 10 | [6 empty] | 9) Optional, if you made use of box B2, you can see insReq in column G (and compare to column D)
2.2 | 1.44 | 27.7778 | 1.44 | 1.22 | 32.7869 | 1.22 | -15.28% | 11 | [6 empty] | 10) Alternative: The chart on the left (at J2) also shows the result (see B)
2.4 | 1.48 | 27.027 | 1.48 | 1.24 | 32.2581 | 1.24 | -16.22% | 12
2.6 | 1.52 | 26.3158 | 1.52 | 1.26 | 31.746 | 1.26 | -17.11% | 13 | [6 empty] | B) Alternative: Look up effects from acce_weight changes in the chart (~ J1 x O30)
2.8 | 1.56 | 25.641 | 1.56 | 1.28 | 31.25 | 1.28 | -17.95% | 14 | [6 empty] | 1) -5) as above at A) to (create inputs also for the chart, and) get your ISF_old (ex. 30.3)
3 | 1.6 | 25 | 1.6 | 1.3 | 30.7692 | 1.3 | -18.75% | 15 | [6 empty] | 6) Go, at that y-axis value (30.3), horizontal into the blue ISF_old curve, then down to x-axis, to obtain current iF (1.6)
3.2 | 1.64 | 24.3902 | 1.64 | 1.32 | 30.303 | 1.32 | -19.51% | 16 | [6 empty] | 7) ISF_new (ex. 34,4) is on the orange curve at the same iF
3.4 | 1.68 | 23.8095 | 1.68 | 1.34 | 29.8507 | 1.34 | -20.24% | 17 | [6 empty] | 8) The difference between green and yellow line (again, at applicable iF, and reading on right side y-axis)
3.6 | 1.72 | 23.2558 | 1.72 | 1.36 | 29.4118 | 1.36 | -20.93% | 18 | [6 empty] | gives the incremental insulin required (here negative)
3.8 | 1.76 | 22.7273 | 1.76 | 1.38 | 28.9855 | 1.38 | -21.59% | 19
4 | 1.8 | 22.2222 | 1.8 | 1.4 | 28.5714 | 1.4 | -22.22% | 20 | [6 empty] | C) Determine the effect of employing bgAccel_ISF (vs. not using it)
4.2 | 1.84 | 21.7391 | 1.84 | 1.42 | 28.169 | 1.42 | -22.83% | 21 | [6 empty] | 1) Use 1st table (A1 x H61)
4.4 | 1.88 | 21.2766 | 1.88 | 1.44 | 27.7778 | 1.44 | -23.4% | 22 | [6 empty] | 2) Input your profile_ISF in B1
4.6 | 1.92 | 20.8333 | 1.92 | 1.46 | 27.3973 | 1.46 | -23.96% | 23 | [6 empty] | 3) Optional: you can enter the SMB size you had without using bgAccel_ISF, or leave 1.0 (=normalized, what would happen per 1.0 U).
4.8 | 1.96 | 20.4082 | 1.96 | 1.48 | 27.027 | 1.48 | -24.49% | 24 | [6 empty] | 4) In B3 enter zero, in E3 enter the bgAccel_ISF_weight (acce_weight) you want to investigate
5 | 2 | 20 | 2 | 1.5 | 26.6667 | 1.5 | -25% | 25 | *) to see the full effect of this autoISF_weight, compare to zero (input in B3) | [5 empty] | 5) Now the problem is that you do not have data using acce_ISF, and no clue about iF.
formula (line 30) | =1+$A30*B$3 | =$B$1/B30 | =+$B$2*$B$1/C30 | =1+$A30*E$3 | =$B$1/E30 | =+$B$2*$B$1/F30 | "=G30/D30-1 |  | **) compared (scaled) to old insReq of |  |  | 1 | U (input in B2) |  | Capture, over time, in which magnitudes YOUR iFs usually are. We use example A) (iF = 1.6) again =>
Note: To determine not the incremental effect between two weights (E3 vs.B3), but the acce_ISF effect | [8 empty] | ***) profile_ISF/autoISFmax is the lowest possible eff.ISF! | [5 empty] | 6) Now you can for any weight you input in E3 (put for ex. in: 0,25) , see the resulting effect in column F (28.6 new ISF)
for the investigated _weight (E3): Enter 0 in (B3) | [14 empty] | and how much more insulin (+40%).
Column (H) then shows the full effect of acce_ISF with the selected weight (E3) | [14 empty] | Even for starters, this is a powerful tool to see which magnitude of acce_weight will (try to) do how much.
D) Alternative: Look up effects from using acce_ISF in the chart (~ J1 x O30)
1)-4) as in C) The graph at J2 will now look a bit strange:
As the "old" situation is without any acce_ISF, regardless of the acceleration (x-axis)
the blue curve just stays at profile_ISF as a straight horizontal line.
The yellow line is now also horizontal, as insulin delivered will not vary with acceleration when acce_weight is set zero.
5) Now the problem is that you do not have data using acce_ISF, and no clue about iF.
Capture, over time, in which magnitudes YOUR iFs usually are. We use example A) (iF = 1.6) again =>
6) The acce driven new, lower ISF can be read on the y-axis for theorange curve, at the selected iF (x-axis).
7) Using the right side y-axis, the insulin additionally received from employing acce_ISF is represented
by the rise of the green curve over the yellow horizontal line.
Safety limits and "competing" other autoISF can lead to different actual outcome
For instance, profile_ISF/autoISFmax is the lowest possible ISF_new
Note that in case of bgAccel_ISF, also parabola_fit (CGM quality!) enters the equation (eq.1, see e-book),
modulates iF, and can sharply reduce or entirely shut off effects you are looking for
Note that it is nearly impossible to have identical CGM quality and acceleration at meal starts on different days.
That makes "precision engineering" your bgAccel_ISF_weight an un-rewarding endavour. Stop when "good enough".
If at early acceleration time your bg is below target, aggressiveness will be automatically reduced, too.
Implications are discussed in section 4.5.5 of FCL e-book (Github/Bernie4375). See also Quick Guide (Github/ga-zelle).
0 1 2 3 4 5 6
iF ~ Acceleration

## pp
profile.ISF (mg/dl/U) | 40 | autoISF: | pp_ISF tuning - | [5 empty] | pp_ISF_weight: | 0.03 | *) compared to | 0.02 |  | Uses of this sheet: | Caution re. decimal settings on your Excel ( comma or period ) | Uses of this sheet: | Caution re. decimal settings on your Excel ( comma or period )
InsReq (U) @delta=0 | 1 |  | see column Q, and FCL e-Book section 4.3.2 (eq.2) |  |  |  |  | Effect on ISF and on insReq at different bg deltas | [5 empty] | Make and save your personal copy, and work in that (so you always retain the original for a fresh start.)
pp_ISF_weight: | 0.02 |  |  | 0.03 |  |  | InsReq effect | ISF (mg/dl/U) |  |  |  |  | insReq (U) **)
delta (mg/dl) | pp_ISF_old | ISF_old | InsReq_old | pp_ISF_new | ISF_new | InsReq_new | (E3 vs.B3) | [6 empty] | A) Select another pp_ISF_weight during your tuning:
0 | 1 | 40 | 1 | 1 | 40 | 1 | 0% | [6 empty] | 1) Use table (A1 x H20) and consult e-book section 4.3.2
2 | 1.04 | 38.4615 | 1.04 | 1.06 | 37.7358 | 1.06 | 1.923% | [6 empty] | 2) Input your profile_ISF in B1
4 | 1.08 | 37.037 | 1.08 | 1.12 | 35.7143 | 1.12 | 3.704% | [6 empty] | 3) Optional: you can enter in B2 the SMB size you had, or just leave the calculations normalized to fictive default 1.0
6 | 1.12 | 35.7143 | 1.12 | 1.18 | 33.8983 | 1.18 | 5.357% | [6 empty] | 4) In B3 enter the pp_weight you had used, and in E3 the one you want to investigate
8 | 1.16 | 34.4828 | 1.16 | 1.24 | 32.2581 | 1.24 | 6.897% | [6 empty] | 5) Look up (SMB tab or logfile) the ISF_old (30.3 in the "green" example) that had resulted
10 | 1.2 | 33.3333 | 1.2 | 1.3 | 30.7692 | 1.3 | 8.333% | [6 empty] | when using your old pp_weight, at the decision point you are investigating
12 | 1.24 | 32.2581 | 1.24 | 1.36 | 29.4118 | 1.36 | 9.677% | [6 empty] | or (easier): Look up the bg delta applicable to the loop decision you are investigating (ex. 16 mg/dl)
14 | 1.28 | 31.25 | 1.28 | 1.42 | 28.169 | 1.42 | 10.94% | [6 empty] | 6) In column F of that line (with 16 and 30.3), the new ISF (ex. 27.0) is given, that would result with the new weight (E3) at same observed delta (column A)
16 | 1.32 | 30.303 | 1.32 | 1.48 | 27.027 | 1.48 | 12.12% | [6 empty] | 7) Column H shows the % difference in insulinReq and SMB size that can result
18 | 1.36 | 29.4118 | 1.36 | 1.54 | 25.974 | 1.54 | 13.24% | [6 empty] | (if not cut by safety limits, or superceded, see QuickGuide flowcharts how autoISF components interact)
20 | 1.4 | 28.5714 | 1.4 | 1.6 | 25 | 1.6 | 14.29% | [6 empty] | 8) Optional, if you made use of box B2, you can see insReq in column G (and compare to column D)
22 | 1.44 | 27.7778 | 1.44 | 1.66 | 24.0964 | 1.66 | 15.28% | [6 empty] | 9) Alternative: You can look the result up in graphical form also, see C)
24 | 1.48 | 27.027 | 1.48 | 1.72 | 23.2558 | 1.72 | 16.22%
26 | 1.52 | 26.3158 | 1.52 | 1.78 | 22.4719 | 1.78 | 17.11% | [6 empty] | B) Determine the effect of employing pp_ISF (vs. not using it)
28 | 1.56 | 25.641 | 1.56 | 1.84 | 21.7391 | 1.84 | 17.95% | [6 empty] | 1) Use table (A1 x H20)
30 | 1.6 | 25 | 1.6 | 1.9 | 21.0526 | 1.9 | 18.75% | [6 empty] | 2) Input your profile_ISF in B1
Note: To determine not the incremental effect between two weights (E3 vs.B3), but the pp_ISF effect | [13 empty] | 3) Optional: you can enter in B2 the SMB size you had, or just leave the calculations normalized to fictive default 1.0
for the investigated _weight (E3): Enter 0 in (B3) | [13 empty] | 4) In B3 enter zero, and in E3 the pp_weight you want to investigate
Column (H) then shows the full effect of ppISF with the selected weight (E3) | [13 empty] | 5) Look up the bg delta applicable to the loop decision you are investigating (ex. 16 mg/dl)
6) In column F of that line, the new ISF (ex. 27.0) is given, that results if applying pp_ISF with weight (as in E3) (and at that observed delta, column A)
7) Column H shows the % difference in insulinReq and SMB size that can result when using pp_ISF
(if not cut by safety limits, or superceded, see QuickGuide flowcharts how autoISF components interact)
8) Optional, if you made use of box B2, you can see insReq in column G (and compare to column D)
[8 empty] | *) to see the full effect of this autoISF_weight, compare to zero (input in B3) | [5 empty] | 9) Alternative: You can look the result up in graphical form also, see D)
[8 empty] | **) compared (scaled) to old insReq of |  |  | 1 | U (input in B2)
[8 empty] | ***) profile_ISF/autoISFmax is the lowest possible eff.ISF! | [5 empty] | C) Alternative: Look up effects from pp_weight changes in the chart (~ J1 x N25)
1) Enter your old pp_weight in B3, and the new pp_weight in E3
2) Retrieve your current bg delta on the x-axis (~ JH25 …. N25)
2) The chart at O92 gives you the ISFs (blue: old; orange:new) and insulinRequired (blue: old; yellow: new).
New minus old insReq is the extra insulinReq triggered by the investigated weight change.
3) Option: You can look it up also in table B93 x N150
D) Use the chart to determine the effect of employing pp_ISF (vs. not using it)
1) Enter zero in B3, and the contemplated pp_weight in E3
2) Retrieve your current bg delta on the x-axis (~ JH25... N25)
3) The chart at O92 gives you the ISF (blue: old; orange:new) and using the right side y axis,
the extra insulinReq coming from employing the new pp_ISF with the weight you contemplate
4) Option: see alternative B)
Safety limits and "competing" other autoISF can lead to different actual outcome
Read autoISF Quick Guide (Github/ga-zelle) and FCL e-book section 4.3.2 (Github/Bernie4375)

## dura
profile.ISF (mg/dl/U) | 40 | autoISF: | dura_ISF tuning - |  |  |  |  | target_bg | 100 | => | iF factors resulting at different avg05 (mg/dl.bg), and duration (minutes) | [8 empty] | Uses of this sheet: |  | Caution re. decimal settings on your Excel ( comma or period )
InsReq (U) @ iF=0 | 1 |  | see column U, and FCL e-Book section 4.5.5 (eq.3) |  |  |  |  | dura05;avg05 | 120 | 140 | 160 | 180 | 200 | 220 | 240 | 260 | 280 | 300 |  | Make and save your personal copy, and work in that (so you always retain the original for a fresh start.)
dura_ISF_weight: | 0.6 |  |  | 0.8 |  |  | InsReq effect | 10 | 0.033333 | 0.066667 | 0.1 | 0.13333 | 0.16667 | 0.2 | 0.23333 | 0.26667 | 0.3 | 0.33333
iF | dura_ISF_old | ISF_old | InsReq_old | dura_ISF_new | ISF_new | InsReq_new | E3 vs.B3 | 15 | 0.05 | 0.1 | 0.15 | 0.2 | 0.25 | 0.3 | 0.35 | 0.4 | 0.45 | 0.5 |  | A) Select another dura_ISF_weight during your tuning:
0 | 1 | 40 | 1 | 1 | 40 | 1 | 0% | 20 | 0.066667 | 0.13333 | 0.2 | 0.26667 | 0.33333 | 0.4 | 0.46667 | 0.53333 | 0.6 | 0.66667 |  | 1) Use 1st table (A1 x H61) and consult e-book section 4.5.5
0.03333 | 1.02 | 39.2158 | 1.02 | 1.0267 | 38.9611 | 1.0267 | 0.6535% | 25 | 0.083333 | 0.16667 | 0.25 | 0.33333 | 0.41667 | 0.5 | 0.58333 | 0.66667 | 0.75 | 0.83333 |  | 2) Input your profile_ISF in B1
0.06663 | 1.04 | 38.4624 | 1.04 | 1.0533 | 37.9757 | 1.0533 | 1.281% | 30 | 0.1 | 0.2 | 0.3 | 0.4 | 0.5 | 0.6 | 0.7 | 0.8 | 0.9 | 1 |  | 3) Optional: you can enter in B2 the SMB size you had, or just leave the calculations normalized to fictive 1.0
0.09993 | 1.06 | 37.7373 | 1.06 | 1.0799 | 37.039 | 1.0799 | 1.886% | 35 | 0.11667 | 0.23333 | 0.35 | 0.46667 | 0.58333 | 0.7 | 0.81667 | 0.93333 | 1.05 | 1.1667 |  | 4) In B3 enter the dura weight you had used, and in E3 the one you want to investigate
0.13323 | 1.0799 | 37.0392 | 1.0799 | 1.1066 | 36.1473 | 1.1066 | 2.467% | 40 | 0.13333 | 0.26667 | 0.4 | 0.53333 | 0.66667 | 0.8 | 0.93333 | 1.0667 | 1.2 | 1.3333 |  | 5) Look up (SMB tab or logfile) the ISF_old that had resulted (at the decision point you are investigating) (30.3 in the "green" example)
0.16653 | 1.0999 | 36.3663 | 1.0999 | 1.1332 | 35.2975 | 1.1332 | 3.028% | 45 | 0.15 | 0.3 | 0.45 | 0.6 | 0.75 | 0.9 | 1.05 | 1.2 | 1.35 | 1.5 |  | 6) In column A of that line, the Factor iF (0.533 in the ex.) is given for the "situation" at your (old, but alternatively also new) loop decision
0.19983 | 1.1199 | 35.7175 | 1.1199 | 1.1599 | 34.4868 | 1.1599 | 3.569% | 50 | 0.16667 | 0.33333 | 0.5 | 0.66667 | 0.83333 | 1 | 1.1667 | 1.3333 | 1.5 | 1.6667 |  | Alternative C) (or plaus.check) to 5),6): Use line 92 ff to determine your iF using target_bg and observed plateau data (dura05 and avg05)
0.23313 | 1.1399 | 35.0915 | 1.1399 | 1.1865 | 33.7125 | 1.1865 | 4.09% | 55 | 0.18333 | 0.36667 | 0.55 | 0.73333 | 0.91667 | 1.1 | 1.2833 | 1.4667 | 1.65 | 1.8333 |  | In column F of the line with your iF, the new ISF (ex. 28.0) is given that results for the new weight (E3)
0.26643 | 1.1599 | 34.487 | 1.1599 | 1.2131 | 32.9722 | 1.2131 | 4.594% | 60 | 0.2 | 0.4 | 0.6 | 0.8 | 1 | 1.2 | 1.4 | 1.6 | 1.8 | 2 |  | 7) Column H shows the % difference in insulinReq and SMB size that can result
0.29973 | 1.1798 | 33.903 | 1.1798 | 1.2398 | 32.2637 | 1.2398 | 5.081% | 65 | 0.21667 | 0.43333 | 0.65 | 0.86667 | 1.0833 | 1.3 | 1.5167 | 1.7333 | 1.95 | 2.1667 |  | (if not cut by safety limits, or superceded, see QuickGuide flowcharts how autoISF components interact)
0.33303 | 1.1998 | 33.3384 | 1.1998 | 1.2664 | 31.585 | 1.2664 | 5.551% | 70 | 0.23333 | 0.46667 | 0.7 | 0.93333 | 1.1667 | 1.4 | 1.6333 | 1.8667 | 2.1 | 2.3333 |  | 8) Optional, if you made use of box B2, you can see insReq in column G (and compare to column D)
0.36633 | 1.2198 | 32.7923 | 1.2198 | 1.2931 | 30.9343 | 1.2931 | 6.006% | 75 | 0.25 | 0.5 | 0.75 | 1 | 1.25 | 1.5 | 1.75 | 2 | 2.25 | 2.5 |  | 9) Optional: The chart below at T41 (and doing steps 2) and 4)) allows for any iF (x-axis), to obtain
0.39963 | 1.2398 | 32.2638 | 1.2398 | 1.3197 | 30.3098 | 1.3197 | 6.447% | 80 | 0.26667 | 0.53333 | 0.8 | 1.0667 | 1.3333 | 1.6 | 1.8667 | 2.1333 | 2.4 | 2.6667 |  | the new_ISF , and the delta in insulin required (= difference right side y-axis betrween yellow and green line)
0.43293 | 1.2598 | 31.7521 | 1.2598 | 1.3463 | 29.7101 | 1.3463 | 6.873% | 85 | 0.28333 | 0.56667 | 0.85 | 1.1333 | 1.4167 | 1.7 | 1.9833 | 2.2667 | 2.55 | 2.8333 |  | 10) Optional plausibility check of your iF:see B)
0.46623 | 1.2797 | 31.2564 | 1.2797 | 1.373 | 29.1336 | 1.373 | 7.286% | 90 | 0.3 | 0.6 | 0.9 | 1.2 | 1.5 | 1.8 | 2.1 | 2.4 | 2.7 | 3
0.49953 | 1.2997 | 30.7759 | 1.2997 | 1.3996 | 28.5791 | 1.3996 | 7.687% | [12 empty] | B) Determine your applicable iF factor
0.53283 | 1.3197 | 30.31 | 1.3197 | 1.4263 | 28.0453 | 1.4263 | 8.075% | target_bg | 74 | => | iF factors resulting at different avg05 (mg/dl.bg), and duration (minutes) | [8 empty] | 1) In J21, enter the bg target you are operating with at the investigated loop decision
0.56613 | 1.3397 | 29.8579 | 1.3397 | 1.4529 | 27.5311 | 1.4529 | 8.452% | dura05;avg05 | 120 | 140 | 160 | 180 | 200 | 220 | 240 | 260 | 280 | 300 |  | 2) Look up the bg plateau "height" in line 22 J - S
0.59943 | 1.3597 | 29.4192 | 1.3597 | 1.4795 | 27.0354 | 1.4795 | 8.817% | 10 | 0.1036 | 0.14865 | 0.19369 | 0.23874 | 0.28378 | 0.32883 | 0.37387 | 0.41892 | 0.46396 | 0.50901 |  | 3) In the respective column, go down to the observed duration of that plateau (look up in I 23 - 51)
0.63273 | 1.3796 | 28.9931 | 1.3796 | 1.5062 | 26.5572 | 1.5062 | 9.172% | 15 | 0.15541 | 0.22297 | 0.29054 | 0.35811 | 0.42568 | 0.49324 | 0.56081 | 0.62838 | 0.69595 | 0.76351 |  | 4) The red figures in the table J23 x S51 give the iF factors for any plateau situation you may see.
0.66603 | 1.3996 | 28.5792 | 1.3996 | 1.5328 | 26.0956 | 1.5328 | 9.517% | 20 | 0.20721 | 0.2973 | 0.38739 | 0.47748 | 0.56757 | 0.65766 | 0.74775 | 0.83784 | 0.92793 | 1.018
0.69933 | 1.4196 | 28.177 | 1.4196 | 1.5595 | 25.6498 | 1.5595 | 9.853% | 25 | 0.25901 | 0.37162 | 0.48423 | 0.59685 | 0.70946 | 0.82207 | 0.93468 | 1.0473 | 1.1599 | 1.2725 |  | C) Alternative: Quick estimate for iF factor
0.73263 | 1.4396 | 27.7859 | 1.4396 | 1.5861 | 25.219 | 1.5861 | 10.18% | 30 | 0.31081 | 0.44595 | 0.58108 | 0.71622 | 0.85135 | 0.98649 | 1.1216 | 1.2568 | 1.3919 | 1.527 |  | 1) Enter your target_bg in B92
0.76593 | 1.4596 | 27.4056 | 1.4596 | 1.6127 | 24.8024 | 1.6127 | 10.5% | 35 | 0.36261 | 0.52027 | 0.67793 | 0.83559 | 0.99324 | 1.1509 | 1.3086 | 1.4662 | 1.6239 | 1.7815 |  | 2) The chart at O92 gives you the iF
0.79923 | 1.4795 | 27.0355 | 1.4795 | 1.6394 | 24.3994 | 1.6394 | 10.8% | 40 | 0.41441 | 0.59459 | 0.77477 | 0.95495 | 1.1351 | 1.3153 | 1.4955 | 1.6757 | 1.8559 | 2.036 |  | 3) Option: You can look it up also in table B93 x N150
0.83253 | 1.4995 | 26.6752 | 1.4995 | 1.666 | 24.0093 | 1.666 | 11.1% | 45 | 0.46622 | 0.66892 | 0.87162 | 1.0743 | 1.277 | 1.4797 | 1.6824 | 1.8851 | 2.0878 | 2.2905
0.86583 | 1.5195 | 26.3245 | 1.5195 | 1.6927 | 23.6314 | 1.6927 | 11.4% | 50 | 0.51802 | 0.74324 | 0.96847 | 1.1937 | 1.4189 | 1.6441 | 1.8694 | 2.0946 | 2.3198 | 2.545 |  | D) Determine the effect of employing dura_ISF (vs. not using it)
0.89913 | 1.5395 | 25.9828 | 1.5395 | 1.7193 | 23.2652 | 1.7193 | 11.68% | 55 | 0.56982 | 0.81757 | 1.0653 | 1.3131 | 1.5608 | 1.8086 | 2.0563 | 2.3041 | 2.5518 | 2.7995 |  | 1) Describe the plateau you would like to fight, as in B), and determine the iF
0.93243 | 1.5595 | 25.6499 | 1.5595 | 1.7459 | 22.9102 | 1.7459 | 11.96% | 60 | 0.62162 | 0.89189 | 1.1622 | 1.4324 | 1.7027 | 1.973 | 2.2432 | 2.5135 | 2.7838 | 3.0541 |  | 2) Go to table A1 x H 61, and insert zero in box B3. (Don't worry about horizontal blue and green lines in chart below, see 5).
0.96573 | 1.5794 | 25.3255 | 1.5794 | 1.7726 | 22.5659 | 1.7726 | 12.23% | 65 | 0.67342 | 0.96622 | 1.259 | 1.5518 | 1.8446 | 2.1374 | 2.4302 | 2.723 | 3.0158 | 3.3086 |  | 3) Make sure B1 contains your profile_ISF
0.99903 | 1.5994 | 25.0091 | 1.5994 | 1.7992 | 22.2318 | 1.7992 | 12.49% | 70 | 0.72523 | 1.0405 | 1.3559 | 1.6712 | 1.9865 | 2.3018 | 2.6171 | 2.9324 | 3.2477 | 3.5631 |  | 4) Try different weight inputs in E3 and look up the result in column H for the line of your iF
1.0323 | 1.6194 | 24.7005 | 1.6194 | 1.8259 | 21.9074 | 1.8259 | 12.75% | 75 | 0.77703 | 1.1149 | 1.4527 | 1.7905 | 2.1284 | 2.4662 | 2.8041 | 3.1419 | 3.4797 | 3.8176 |  | 5) Optional: The chart below at T 41 (and doing steps 2) and 4)) allows for any iF (x-axis), to obtain
1.0656 | 1.6394 | 24.3995 | 1.6394 | 1.8525 | 21.5924 | 1.8525 | 13% | 80 | 0.82883 | 1.1892 | 1.5495 | 1.9099 | 2.2703 | 2.6306 | 2.991 | 3.3514 | 3.7117 | 4.0721 |  | the new_ISF , and the insulin required (= difference right side y-axis between yellow and green line)
1.0989 | 1.6594 | 24.1057 | 1.6594 | 1.8791 | 21.2863 | 1.8791 | 13.25% | 85 | 0.88063 | 1.2635 | 1.6464 | 2.0293 | 2.4122 | 2.795 | 3.1779 | 3.5608 | 3.9437 | 4.3266
1.1322 | 1.6793 | 23.8189 | 1.6793 | 1.9058 | 20.9887 | 1.9058 | 13.48% | 90 | 0.93243 | 1.3378 | 1.7432 | 2.1486 | 2.5541 | 2.9595 | 3.3649 | 3.7703 | 4.1757 | 4.5811 |  | Safety limits and "competing" other autoISF can lead to different actual outcome
1.1655 | 1.6993 | 23.5389 | 1.6993 | 1.9324 | 20.6994 | 1.9324 | 13.72% | 95 | 0.98423 | 1.4122 | 1.8401 | 2.268 | 2.6959 | 3.1239 | 3.5518 | 3.9797 | 4.4077 | 4.8356 |  | Read autoISF Quick Guide (Github/ga-zelle) and FCL e-book section 4.5.5 (Github/Bernie4375)
1.1988 | 1.7193 | 23.2653 | 1.7193 | 1.9591 | 20.4179 | 1.9591 | 13.95% | 100 | 1.036 | 1.4865 | 1.9369 | 2.3874 | 2.8378 | 3.2883 | 3.7387 | 4.1892 | 4.6396 | 5.0901
1.2321 | 1.7393 | 22.998 | 1.7393 | 1.9857 | 20.144 | 1.9857 | 14.17% | 105 | 1.0878 | 1.5608 | 2.0338 | 2.5068 | 2.9797 | 3.4527 | 3.9257 | 4.3986 | 4.8716 | 5.3446 |  |  | dura_ISF_weight: | 0.8 | *) compared to | 0.6
1.2654 | 1.7593 | 22.7369 | 1.7593 | 2.0123 | 19.8773 | 2.0123 | 14.39% | 110 | 1.1396 | 1.6351 | 2.1306 | 2.6261 | 3.1216 | 3.6171 | 4.1126 | 4.6081 | 5.1036 | 5.5991 | Effect on ISF and on insReq at different iF ~ (avg.bg and duration)
1.3 | 1.78 | 22.4719 | 1.78 | 2.04 | 19.6078 | 2.04 | 14.61% | 115 | 1.1914 | 1.7095 | 2.2275 | 2.7455 | 3.2635 | 3.7815 | 4.2995 | 4.8176 | 5.3356 | 5.8536 | ISF (mg/dl/U) | [5 empty] | insReq (U) **)
1.4 | 1.84 | 21.7391 | 1.84 | 2.12 | 18.8679 | 2.12 | 15.22% | 120 | 1.2432 | 1.7838 | 2.3243 | 2.8649 | 3.4054 | 3.9459 | 4.4865 | 5.027 | 5.5676 | 6.1081
1.5 | 1.9 | 21.0526 | 1.9 | 2.2 | 18.1818 | 2.2 | 15.79% | 125 | 1.295 | 1.8581 | 2.4212 | 2.9842 | 3.5473 | 4.1104 | 4.6734 | 5.2365 | 5.7995 | 6.3626
1.6 | 1.96 | 20.4082 | 1.96 | 2.28 | 17.5439 | 2.28 | 16.33% | 130 | 1.3468 | 1.9324 | 2.518 | 3.1036 | 3.6892 | 4.2748 | 4.8604 | 5.4459 | 6.0315 | 6.6171
1.7 | 2.02 | 19.802 | 2.02 | 2.36 | 16.9492 | 2.36 | 16.83% | 135 | 1.3986 | 2.0068 | 2.6149 | 3.223 | 3.8311 | 4.4392 | 5.0473 | 5.6554 | 6.2635 | 6.8716
1.8 | 2.08 | 19.2308 | 2.08 | 2.44 | 16.3934 | 2.44 | 17.31% | 140 | 1.4505 | 2.0811 | 2.7117 | 3.3423 | 3.973 | 4.6036 | 5.2342 | 5.8649 | 6.4955 | 7.1261
1.9 | 2.14 | 18.6916 | 2.14 | 2.52 | 15.873 | 2.52 | 17.76% | 145 | 1.5023 | 2.1554 | 2.8086 | 3.4617 | 4.1149 | 4.768 | 5.4212 | 6.0743 | 6.7275 | 7.3806
2 | 2.2 | 18.1818 | 2.2 | 2.6 | 15.3846 | 2.6 | 18.18% | 150 | 1.5541 | 2.2297 | 2.9054 | 3.5811 | 4.2568 | 4.9324 | 5.6081 | 6.2838 | 6.9595 | 7.6351
2.1 | 2.26 | 17.6991 | 2.26 | 2.68 | 14.9254 | 2.68 | 18.58%
2.2 | 2.32 | 17.2414 | 2.32 | 2.76 | 14.4928 | 2.76 | 18.97%
2.3 | 2.38 | 16.8067 | 2.38 | 2.84 | 14.0845 | 2.84 | 19.33%
2.4 | 2.44 | 16.3934 | 2.44 | 2.92 | 13.6986 | 2.92 | 19.67%
2.5 | 2.5 | 16 | 2.5 | 3 | 13.3333 | 3 | 20%
3 | 2.8 | 14.2857 | 2.8 | 3.4 | 11.7647 | 3.4 | 21.43%
3.5 | 3.1 | 12.9032 | 3.1 | 3.8 | 10.5263 | 3.8 | 22.58%
4 | 3.4 | 11.7647 | 3.4 | 4.2 | 9.5238 | 4.2 | 23.53%
4.5 | 3.7 | 10.8108 | 3.7 | 4.6 | 8.6957 | 4.6 | 24.32%
5 | 4 | 10 | 4 | 5 | 8 | 5 | 25%
Note: To determine not the incremental effect between two weights (E3 vs.B3), but the dura_ISF effect
for the investigated _weight (E3): Enter 0 in (B3)
Column (H) then shows the full effect of duraISF with the selected weight (E3)
Use table (I21 x S39 or higher), input target_bg at (J21), then look up iF for the observed dura
and avg05 => which "iF line" applies in table (A3 x H61)
*) to see the full effect of this autoISF_weight, compare to zero (inputs in B3, E3)
[19 empty] | **) compared (scaled) to old insReq of |  |  | 1 | U (input in B2)
***) profile_ISF/autoISFmax is the lowest possible eff.ISF!
[9 empty] | iF resulting at different duration and height of bg plateau (avg05) at target_bg = | [7 empty] | 74 | *) mg/dl
[9 empty] | avg05 (mg/dl) | [8 empty] | iF
300
[9 empty] | 280 | [8 empty] | 3.5
260
[8 empty] | DRAFT ! | 240
[7 empty] | This chart is not |  | 220 |  | program colored curves for different iF results
[7 empty] | programmed yet |  | 200 | [8 empty] | 2.5
180
[9 empty] | 160 | [8 empty] | 1.5
140
[9 empty] | 120 | [7 empty] | 0.25 | 0.5
[10 empty] | 10 | 20 | 30 | 40 | 50 | 60 | 70 | 80 | 90
duration of plateau (minutes)
*) input your target_bg in J21 and use diagram at observed plateau bg level and duration,
to see on which iF curve you are. Then look up effects from dura, for weight as in E3 (vs. B3)
avg05 = (target_bg*iF/(dura05/60))+bg_target
for target_bg = | 100 | <-- enter here | [7 empty] | 50: iF resulting at different duration and height of bg plateau (avg05) at target_bg = |  |  |  | 100 | *) mg/dl
avg05 @ | iF ; dura | 10 | 20 | 30 | 40 | 50 | 60 | 70 | 80 | 90 | 100 | 110 | 120
line in graph: 1 | 0 | 100 | 100 | 100 | 100 | 100 | 100 | 100 | 100 | 100 | 100 | 100 | 100
| 0.03333 | 119.998 | 109.999 | 106.666 | 104.9995 | 103.9996 | 103.333 | 102.8569 | 102.4998 | 102.222 | 101.9998 | 101.818 | 101.6665
| 0.06663 | 139.978 | 119.989 | 113.326 | 109.9945 | 107.9956 | 106.663 | 105.7111 | 104.9972 | 104.442 | 103.9978 | 103.6344 | 103.3315
2 | 0.09993 | 159.958 | 129.979 | 119.986 | 114.9895 | 111.9916 | 109.993 | 108.5654 | 107.4947 | 106.662 | 105.9958 | 105.4507 | 104.9965
| 0.13323 | 179.938 | 139.969 | 126.646 | 119.9845 | 115.9876 | 113.323 | 111.4197 | 109.9922 | 108.882 | 107.9938 | 107.2671 | 106.6615
| 0.16653 | 199.918 | 149.959 | 133.306 | 124.9795 | 119.9836 | 116.653 | 114.274 | 112.4898 | 111.102 | 109.9918 | 109.0835 | 108.3265
3 | 0.19983 | 219.898 | 159.949 | 139.966 | 129.9745 | 123.9796 | 119.983 | 117.1283 | 114.9873 | 113.322 | 111.9898 | 110.8998 | 109.9915
| 0.23313 | 239.878 | 169.939 | 146.626 | 134.9695 | 127.9756 | 123.313 | 119.9826 | 117.4848 | 115.542 | 113.9878 | 112.7162 | 111.6565
| 0.26643 | 259.858 | 179.929 | 153.286 | 139.9645 | 131.9716 | 126.643 | 122.8369 | 119.9822 | 117.762 | 115.9858 | 114.5325 | 113.3215
4 | 0.29973 | 279.838 | 189.919 | 159.946 | 144.9595 | 135.9676 | 129.973 | 125.6911 | 122.4797 | 119.982 | 117.9838 | 116.3489 | 114.9865
| 0.33303 | 299.818 | 199.909 | 166.606 | 149.9545 | 139.9636 | 133.303 | 128.5454 | 124.9772 | 122.202 | 119.9818 | 118.1653 | 116.6515
| 0.36633 | 319.798 | 209.899 | 173.266 | 154.9495 | 143.9596 | 136.633 | 131.3997 | 127.4748 | 124.422 | 121.9798 | 119.9816 | 118.3165 | [9 empty] | automatic legend at bottom may be more reliable after user inputs!
5 | 0.39963 | 339.778 | 219.889 | 179.926 | 159.9445 | 147.9556 | 139.963 | 134.254 | 129.9723 | 126.642 | 123.9778 | 121.798 | 119.9815 | [9 empty] | may be more reliable after user inputs!
| 0.43293 | 359.758 | 229.879 | 186.586 | 164.9395 | 151.9516 | 143.293 | 137.1083 | 132.4698 | 128.862 | 125.9758 | 123.6144 | 121.6465 | [9 empty] | iF | line
| 0.46623 | 379.738 | 239.869 | 193.246 | 169.9345 | 155.9476 | 146.623 | 139.9626 | 134.9673 | 131.082 | 127.9738 | 125.4307 | 123.3115 | [9 empty] | 4 | 16
6 | 0.49953 | 399.718 | 249.859 | 199.906 | 174.9295 | 159.9436 | 149.953 | 142.8169 | 137.4648 | 133.302 | 129.9718 | 127.2471 | 124.9765 | [9 empty] | 2.5 | 15
7 | 0.53283 | 419.698 | 259.849 | 206.566 | 179.9245 | 163.9396 | 153.283 | 145.6711 | 139.9623 | 135.522 | 131.9698 | 129.0635 | 126.6415 | [9 empty] | 2 | 14
| 0.56613 | 439.678 | 269.839 | 213.226 | 184.9195 | 167.9356 | 156.613 | 148.5254 | 142.4597 | 137.742 | 133.9678 | 130.8798 | 128.3065 | [9 empty] | 1.5 | 13
8 | 0.59943 | 459.658 | 279.829 | 219.886 | 189.9145 | 171.9316 | 159.943 | 151.3797 | 144.9573 | 139.962 | 135.9658 | 132.6962 | 129.9715 | [9 empty] | 0.99903 | 12
| 0.63273 | 479.638 | 289.819 | 226.546 | 194.9095 | 175.9276 | 163.273 | 154.234 | 147.4547 | 142.182 | 137.9638 | 134.5125 | 131.6365 | [9 empty] | 0.89913 | 11
| 0.66603 | 499.618 | 299.809 | 233.206 | 199.9045 | 179.9236 | 166.603 | 157.0883 | 149.9522 | 144.402 | 139.9618 | 136.3289 | 133.3015 | [9 empty] | 0.79923 | 10
9 | 0.69933 | 519.598 | 309.799 | 239.866 | 204.8995 | 183.9196 | 169.933 | 159.9426 | 152.4497 | 146.622 | 141.9598 | 138.1453 | 134.9665 | [9 empty] | 0.69933 | 9
| 0.73263 | 539.578 | 319.789 | 246.526 | 209.8945 | 187.9156 | 173.263 | 162.7969 | 154.9472 | 148.842 | 143.9578 | 139.9616 | 136.6315 | [9 empty] | 0.59943 | 8
| 0.76593 | 559.558 | 329.779 | 253.186 | 214.8895 | 191.9116 | 176.593 | 165.6511 | 157.4447 | 151.062 | 145.9558 | 141.778 | 138.2965 | [9 empty] | 0.53283 | 7
10 | 0.79923 | 579.538 | 339.769 | 259.846 | 219.8845 | 195.9076 | 179.923 | 168.5054 | 159.9423 | 153.282 | 147.9538 | 143.5944 | 139.9615 | [9 empty] | 0.49953 | 6
| 0.83253 | 599.518 | 349.759 | 266.506 | 224.8795 | 199.9036 | 183.253 | 171.3597 | 162.4398 | 155.502 | 149.9518 | 145.4107 | 141.6265 | [9 empty] | 0.39963 | 5
| 0.86583 | 619.498 | 359.749 | 273.166 | 229.8745 | 203.8996 | 186.583 | 174.214 | 164.9373 | 157.722 | 151.9498 | 147.2271 | 143.2915 | [9 empty] | 0.29973 | 4
11 | 0.89913 | 639.478 | 369.739 | 279.826 | 234.8695 | 207.8956 | 189.913 | 177.0683 | 167.4348 | 159.942 | 153.9478 | 149.0435 | 144.9565 | [9 empty] | 0.19983 | 3
| 0.93243 | 659.458 | 379.729 | 286.486 | 239.8645 | 211.8916 | 193.243 | 179.9226 | 169.9323 | 162.162 | 155.9458 | 150.8598 | 146.6215 | [9 empty] | 0.09993 | 2
| 0.96573 | 679.438 | 389.719 | 293.146 | 244.8595 | 215.8876 | 196.573 | 182.7769 | 172.4298 | 164.382 | 157.9438 | 152.6762 | 148.2865 | [9 empty] | 0 | 1
12 | 0.99903 | 699.418 | 399.709 | 299.806 | 249.8545 | 219.8836 | 199.903 | 185.6311 | 174.9273 | 166.602 | 159.9418 | 154.4925 | 149.9515
| 1.0323 | 719.398 | 409.699 | 306.466 | 254.8495 | 223.8796 | 203.233 | 188.4854 | 177.4248 | 168.822 | 161.9398 | 156.3089 | 151.6165
| 1.0656 | 739.378 | 419.689 | 313.126 | 259.8445 | 227.8756 | 206.563 | 191.3397 | 179.9223 | 171.042 | 163.9378 | 158.1253 | 153.2815
| 1.0989 | 759.358 | 429.679 | 319.786 | 264.8395 | 231.8716 | 209.893 | 194.194 | 182.4198 | 173.262 | 165.9358 | 159.9416 | 154.9465
| 1.1322 | 779.338 | 439.669 | 326.446 | 269.8345 | 235.8676 | 213.223 | 197.0483 | 184.9173 | 175.482 | 167.9338 | 161.758 | 156.6115
| 1.1655 | 799.318 | 449.659 | 333.106 | 274.8295 | 239.8636 | 216.553 | 199.9026 | 187.4148 | 177.702 | 169.9318 | 163.5744 | 158.2765
| 1.1988 | 819.298 | 459.649 | 339.766 | 279.8245 | 243.8596 | 219.883 | 202.7569 | 189.9123 | 179.922 | 171.9298 | 165.3907 | 159.9415
| 1.2321 | 839.278 | 469.639 | 346.426 | 284.8195 | 247.8556 | 223.213 | 205.6111 | 192.4098 | 182.142 | 173.9278 | 167.2071 | 161.6065
| 1.2654 | 859.258 | 479.629 | 353.086 | 289.8145 | 251.8516 | 226.543 | 208.4654 | 194.9073 | 184.362 | 175.9258 | 169.0235 | 163.2715
| 1.3 | 880 | 490 | 360 | 295 | 256 | 230 | 211.4286 | 197.5 | 186.6667 | 178 | 170.9091 | 165
| 1.4 | 940 | 520 | 380 | 310 | 268 | 240 | 220 | 205 | 193.3333 | 184 | 176.3636 | 170
13 | 1.5 | 1000 | 550 | 400 | 325 | 280 | 250 | 228.5714 | 212.5 | 200 | 190 | 181.8182 | 175 |  | *) input your target_bg in B92 and use diagram at observed plateau bg level and duration,
| 1.6 | 1060 | 580 | 420 | 340 | 292 | 260 | 237.1429 | 220 | 206.6667 | 196 | 187.2727 | 180 |  | to see on which iF curve you are. Then look up effects from dura, for weight as in E3 (vs. B3)
| 1.7 | 1120 | 610 | 440 | 355 | 304 | 270 | 245.7143 | 227.5 | 213.3333 | 202 | 192.7273 | 185
| 1.8 | 1180 | 640 | 460 | 370 | 316 | 280 | 254.2857 | 235 | 220 | 208 | 198.1818 | 190
| 1.9 | 1240 | 670 | 480 | 385 | 328 | 290 | 262.8571 | 242.5 | 226.6667 | 214 | 203.6364 | 195
14 | 2 | 1300 | 700 | 500 | 400 | 340 | 300 | 271.4286 | 250 | 233.3333 | 220 | 209.0909 | 200
| 2.1 | 1360 | 730 | 520 | 415 | 352 | 310 | 280 | 257.5 | 240 | 226 | 214.5455 | 205
| 2.2 | 1420 | 760 | 540 | 430 | 364 | 320 | 288.5714 | 265 | 246.6667 | 232 | 220 | 210
| 2.3 | 1480 | 790 | 560 | 445 | 376 | 330 | 297.1429 | 272.5 | 253.3333 | 238 | 225.4545 | 215
| 2.4 | 1540 | 820 | 580 | 460 | 388 | 340 | 305.7143 | 280 | 260 | 244 | 230.9091 | 220
15 | 2.5 | 1600 | 850 | 600 | 475 | 400 | 350 | 314.2857 | 287.5 | 266.6667 | 250 | 236.3636 | 225
| 3 | 1900 | 1000 | 700 | 550 | 460 | 400 | 357.1429 | 325 | 300 | 280 | 263.6364 | 250
| 3.5 | 2200 | 1150 | 800 | 625 | 520 | 450 | 400 | 362.5 | 333.3333 | 310 | 290.9091 | 275
16 | 4 | 2500 | 1300 | 900 | 700 | 580 | 500 | 442.8571 | 400 | 366.6667 | 340 | 318.1818 | 300
| 4.5 | 2800 | 1450 | 1000 | 775 | 640 | 550 | 485.7143 | 437.5 | 400 | 370 | 345.4545 | 325
| 5 | 3100 | 1600 | 1100 | 850 | 700 | 600 | 528.5714 | 475 | 433.3333 | 400 | 372.7273 | 350
|  |  | iF | line
line in graph: | iF | <-- enter here 20: 4; <-- enter here 30: 16
1 | 0 | <-- enter here 20: 2.5; <-- enter here 30: 15
2 | 0.09993 | <-- enter here 20: 2; <-- enter here 30: 14
3 | 0.19983 | <-- enter here 20: 1.5; <-- enter here 30: 13
4 | 0.29973 | <-- enter here 20: 0.99903; <-- enter here 30: 12
5 | 0.39963 | <-- enter here 20: 0.89913; <-- enter here 30: 11
6 | 0.49953 | <-- enter here 20: 0.79923; <-- enter here 30: 10
7 | 0.53283 | <-- enter here 20: 0.69933; <-- enter here 30: 9
8 | 0.59943 | <-- enter here 20: 0.59943; <-- enter here 30: 8
9 | 0.69933 | <-- enter here 20: 0.53283; <-- enter here 30: 7
10 | 0.79923 | <-- enter here 20: 0.49953; <-- enter here 30: 6
11 | 0.89913 | <-- enter here 20: 0.39963; <-- enter here 30: 5
12 | 0.99903 | <-- enter here 20: 0.29973; <-- enter here 30: 4
|  |  | 0.19983 | 3
|  |  | 0.09993 | 2
|  |  | 0 | 1
***)
v
v

## bg, dyn
BG unit mult. | 18 | autoISF: | bg_ISF tuning - |  |  |  |  | Dynamic_ISF | old | new | "Polygon" |  |  |  | Uses of this sheet for autoISF: | Caution re. decimal settings on your Excel ( comma or period )
Profile ISF (mg/dl/U) | 57.6 |  | see column U, and FCL e-Book section 4.5.7 |  |  |  |  | TDD 7 day | 34 | 34 | -18 | -0.5 | -0.1 | -0.2 | Make and save your personal copy, and work in that (so you always retain the original for a fresh start.)
Profile Target (mg/dl) | 100 | <-- Dividing line between lower and higher range modulation! | [5 empty] | TDD yesterday | 34 | 34 | 50 | -0.5 | -0.1 | -0.2
InsReq (U) | 1 | [6 empty] | Est. TDD today | 34 | 34 | 60 | -0.5 | -0.1 | -0.2 | A) Tuning bg_ISF in autoISF: Select different lower and/or higher ISF_range_weight
lower_ISFrange_weight | 0.2 |  |  | 0.4 |  |  |  | Insulin peak time | 45 | 45 | 80 | -0.3 | -0.06 | -0.12 | 1) Use table (A7 x H77)
higher_ISFrange_weight | 0.2 |  |  | 0.6 |  |  |  | Adjustment factor | 80% | 100% | 90 | -0.2 | -0.04 | -0.08 | 2) Input your profile_ISF in B2
bg | bg_ISF_old | ISF_old | InsReq_old | bg_ISF_new | ISF_new | InsReq_new | InsReq effect | ISF_dyn_old | ISF_dyn_new |  | 100 | 0 | 0 | 0 | 3) Optional: you can enter the SMB size you had in B3, or leave 1.0 (=normalized, what would happen per 1.0 U).
50.4 | 0.9 | 64 | 0.9 | 0.8 | 72 | 0.8 | -11.11% | 128.7429 | 102.9943 |  | 110 | 0 | 0 | 0 | 4) In B5 and B6 enter the lower and higher ISF_range_weight you had in use,, and in E5, E6 the new values you want to investigate
54 | 0.9 | 64 | 0.9 | 0.8 | 72 | 0.8 | -11.11% | 122.0238 | 97.619 |  | 150 | 0.5 | 0.1 | 0.3 | 5) The effect on ISF old vs new can be seen in the table in the respective line for your bg value. ISF, that had resulted (at the decision point you are investigating) (ex.: 30,3 marked green in table )
57.6 | 0.9 | 64 | 0.9 | 0.8 | 72 | 0.8 | -11.11% | 116.1298 | 92.9039 |  | 180 | 0.7 | 0.14 | 0.42 | Likewise, you can read from the graph at x-axis bg value (yellow vs grey curve): Read new and old ISF at y-axis.
61.2 | 0.9 | 64 | 0.9 | 0.8 | 72 | 0.8 | -11.11% | 110.9159 | 88.7327 |  | 200 | 0.7 | 0.14 | 0.42 | 6) Column H of the table gives the resulting effect on insulinRequired.
64.8 | 0.9 | 64 | 0.9 | 0.8 | 72 | 0.8 | -11.11% | 106.2692 | 85.0154 |  | 400 | 0.7 | 0.14 | 0.42 | Note: In autoISF, several ISFs wotk in concert, and only if bg_ISF doiminates you will see this result
68.4 | 0.9 | 64 | 0.9 | 0.8 | 72 | 0.8 | -11.11% | 102.1006 | 81.6805
72 | 0.904 | 63.7168 | 0.904 | 0.808 | 71.2871 | 0.808 | -10.62% | 98.3387 | 78.6709 | [5 empty] | B) Effects from bg_ISF vs not making use of it
75.6 | 0.9112 | 63.2133 | 0.9112 | 0.8224 | 70.0389 | 0.8224 | -9.745% | 94.9258 | 75.9406 | [5 empty] | 1) -3) as above
79.2 | 0.9184 | 62.7178 | 0.9184 | 0.8368 | 68.8337 | 0.8368 | -8.885% | 91.8145 | 73.4516 | [5 empty] | 4) In B5 and B6 enter zero. In E5, E6 enter the lower and higher ISF_range_weight you want to investigate
82.8 | 0.9256 | 62.2299 | 0.9256 | 0.8512 | 67.6692 | 0.8512 | -8.038% | 88.966 | 71.1728 | [5 empty] | 5) The effect bg_ISF could*) have, can be seen in the table in the respective line for any bg value (col.A)
86.4 | 0.9328 | 61.7496 | 0.9328 | 0.8656 | 66.5434 | 0.8656 | -7.204% | 86.3474 | 69.0779 | [5 empty] | Likewise, you can read from the graph at x-axis bg value (yellow curve vs grey horiz. line = your old, bg-independent ISF): Read new ISF at y-axis.
90 | 0.94 | 61.2766 | 0.94 | 0.88 | 65.4545 | 0.88 | -6.383% | 83.9316 | 67.1453 | [5 empty] | 6) Column H of the table gives the resulting effect on insulinRequired *).
93.6 | 0.9472 | 60.8108 | 0.9472 | 0.8944 | 64.4007 | 0.8944 | -5.574% | 81.6952 | 65.3562 | [5 empty] | *) Note: In autoISF, several ISFs wotk in concert, and only if bg_ISF doiminates you will see this result
97.2 | 0.9544 | 60.3521 | 0.9544 | 0.9088 | 63.3803 | 0.9088 | -4.778% | 79.6186 | 63.6949
100.8 | 0.9632 | 59.8007 | 0.9632 | 0.9264 | 62.1762 | 0.9264 | -3.821% | 77.6848 | 62.1478 | [5 empty] | Uses of this sheet for dynamicISF: | Caution re. decimal settings on your Excel ( comma or period )
104.4 | 0.9776 | 58.9198 | 0.9776 | 0.9552 | 60.3015 | 0.9552 | -2.291% | 75.8791 | 60.7033 | [5 empty] | Note that profileISF does not influence (log.) dynamicISF!
108 | 0.992 | 58.0645 | 0.992 | 0.984 | 58.5366 | 0.984 | -0.8065% | 74.189 | 59.3512
111.6 | 1 | 57.6 | 1 | 1 | 57.6 | 1 | 0% | 72.6034 | 58.0827 | [5 empty] | C) Tuning: Checking effect of a different adjustment factor
115.2 | 1 | 57.6 | 1 | 1 | 57.6 | 1 | 0% | 71.1125 | 56.89 | [5 empty] | 1) Use table (I1 x K6)
118.8 | 1 | 57.6 | 1 | 1 | 57.6 | 1 | 0% | 69.708 | 55.7664 | [5 empty] | 2) Input your TDDs in J2 - J4, and (if you want to see effect in same scenario for other weigfhts), same in K2 - K4
122.4 | 1.006 | 57.2565 | 1.006 | 1.018 | 56.5815 | 1.018 | 1.193% | 68.3822 | 54.7058 | [5 empty] | 3) Enter insulin peak- time in J5 and K5
126 | 1.015 | 56.7488 | 1.015 | 1.045 | 55.1196 | 1.045 | 2.956% | 67.1286 | 53.7029 | [5 empty] | 4) In J6 enter your current (old) adjustment factor, and in K6 the new one that you want to investigate
129.6 | 1.024 | 56.25 | 1.024 | 1.072 | 53.7313 | 1.072 | 4.687% | 65.9411 | 52.7529 | [5 empty] | 5) The blue curve in the graph shows the new resulting ISF at different bg values,
133.2 | 1.033 | 55.7599 | 1.033 | 1.099 | 52.4113 | 1.099 | 6.389% | 64.8146 | 51.8517 | [5 empty] | while the orange chart is your current (old) situation.
136.8 | 1.042 | 55.2783 | 1.042 | 1.126 | 51.1545 | 1.126 | 8.061% | 63.7443 | 50.9955 | [5 empty] | 6) Numerical data for the curves are in table I7 x J77, for glucose levels as in column A.
140.4 | 1.051 | 54.8049 | 1.051 | 1.153 | 49.9566 | 1.153 | 9.705% | 62.726 | 50.1808
144 | 1.06 | 54.3396 | 1.06 | 1.18 | 48.8136 | 1.18 | 11.32% | 61.7558 | 49.4046
147.6 | 1.069 | 53.8821 | 1.069 | 1.207 | 47.7216 | 1.207 | 12.91% | 60.8302 | 48.6642
151.2 | 1.078 | 53.4323 | 1.078 | 1.234 | 46.6775 | 1.234 | 14.47% | 59.9462 | 47.9569
154.8 | 1.087 | 52.9899 | 1.087 | 1.261 | 45.678 | 1.261 | 16.01% | 59.1008 | 47.2807
158.4 | 1.096 | 52.5547 | 1.096 | 1.288 | 44.7205 | 1.288 | 17.52% | 58.2916 | 46.6333
162 | 1.1027 | 52.237 | 1.1027 | 1.308 | 44.0367 | 1.308 | 18.62% | 57.5161 | 46.0129
165.6 | 1.1075 | 52.0106 | 1.1075 | 1.3224 | 43.5572 | 1.3224 | 19.41% | 56.7723 | 45.4178
169.2 | 1.1123 | 51.7861 | 1.1123 | 1.3368 | 43.088 | 1.3368 | 20.19% | 56.058 | 44.8464
172.8 | 1.1171 | 51.5636 | 1.1171 | 1.3512 | 42.6288 | 1.3512 | 20.96% | 55.3716 | 44.2973 |  | Note: Lower ISF means more aggressive loop, more insulin
176.4 | 1.1219 | 51.343 | 1.1219 | 1.3656 | 42.1793 | 1.3656 | 21.73% | 54.7113 | 43.7691 |  | The dotted green "dividing line" for bgISF must be manually adjusted according to profile target (input B3)
180 | 1.1267 | 51.1243 | 1.1267 | 1.38 | 41.7391 | 1.38 | 22.49% | 54.0757 | 43.2605
183.6 | 1.1315 | 50.9074 | 1.1315 | 1.3944 | 41.3081 | 1.3944 | 23.24% | 53.4632 | 42.7706
187.2 | 1.1363 | 50.6923 | 1.1363 | 1.4088 | 40.8859 | 1.4088 | 23.98% | 52.8727 | 42.2981
190.8 | 1.14 | 50.5263 | 1.14 | 1.42 | 40.5634 | 1.42 | 24.56% | 52.3028 | 41.8423
194.4 | 1.14 | 50.5263 | 1.14 | 1.42 | 40.5634 | 1.42 | 24.56% | 51.7526 | 41.402
198 | 1.14 | 50.5263 | 1.14 | 1.42 | 40.5634 | 1.42 | 24.56% | 51.2208 | 40.9767
201.6 | 1.14 | 50.5263 | 1.14 | 1.42 | 40.5634 | 1.42 | 24.56% | 50.7067 | 40.5653
205.2 | 1.14 | 50.5263 | 1.14 | 1.42 | 40.5634 | 1.42 | 24.56% | 50.2092 | 40.1673
208.8 | 1.14 | 50.5263 | 1.14 | 1.42 | 40.5634 | 1.42 | 24.56% | 49.7275 | 39.782
212.4 | 1.14 | 50.5263 | 1.14 | 1.42 | 40.5634 | 1.42 | 24.56% | 49.2609 | 39.4087
216 | 1.14 | 50.5263 | 1.14 | 1.42 | 40.5634 | 1.42 | 24.56% | 48.8086 | 39.0469
219.6 | 1.14 | 50.5263 | 1.14 | 1.42 | 40.5634 | 1.42 | 24.56% | 48.37 | 38.696
223.2 | 1.14 | 50.5263 | 1.14 | 1.42 | 40.5634 | 1.42 | 24.56% | 47.9444 | 38.3555
226.8 | 1.14 | 50.5263 | 1.14 | 1.42 | 40.5634 | 1.42 | 24.56% | 47.5311 | 38.0249
230.4 | 1.14 | 50.5263 | 1.14 | 1.42 | 40.5634 | 1.42 | 24.56% | 47.1297 | 37.7038
234 | 1.14 | 50.5263 | 1.14 | 1.42 | 40.5634 | 1.42 | 24.56% | 46.7396 | 37.3917
237.6 | 1.14 | 50.5263 | 1.14 | 1.42 | 40.5634 | 1.42 | 24.56% | 46.3604 | 37.0883
241.2 | 1.14 | 50.5263 | 1.14 | 1.42 | 40.5634 | 1.42 | 24.56% | 45.9914 | 36.7931
244.8 | 1.14 | 50.5263 | 1.14 | 1.42 | 40.5634 | 1.42 | 24.56% | 45.6324 | 36.5059
248.4 | 1.14 | 50.5263 | 1.14 | 1.42 | 40.5634 | 1.42 | 24.56% | 45.2829 | 36.2263
252 | 1.14 | 50.5263 | 1.14 | 1.42 | 40.5634 | 1.42 | 24.56% | 44.9424 | 35.9539
255.6 | 1.14 | 50.5263 | 1.14 | 1.42 | 40.5634 | 1.42 | 24.56% | 44.6107 | 35.6886
259.2 | 1.14 | 50.5263 | 1.14 | 1.42 | 40.5634 | 1.42 | 24.56% | 44.2874 | 35.4299
262.8 | 1.14 | 50.5263 | 1.14 | 1.42 | 40.5634 | 1.42 | 24.56% | 43.9721 | 35.1777
266.4 | 1.14 | 50.5263 | 1.14 | 1.42 | 40.5634 | 1.42 | 24.56% | 43.6645 | 34.9316
270 | 1.14 | 50.5263 | 1.14 | 1.42 | 40.5634 | 1.42 | 24.56% | 43.3644 | 34.6915
273.6 | 1.14 | 50.5263 | 1.14 | 1.42 | 40.5634 | 1.42 | 24.56% | 43.0714 | 34.4571
277.2 | 1.14 | 50.5263 | 1.14 | 1.42 | 40.5634 | 1.42 | 24.56% | 42.7853 | 34.2282
280.8 | 1.14 | 50.5263 | 1.14 | 1.42 | 40.5634 | 1.42 | 24.56% | 42.5058 | 34.0046
284.4 | 1.14 | 50.5263 | 1.14 | 1.42 | 40.5634 | 1.42 | 24.56% | 42.2327 | 33.7862
288 | 1.14 | 50.5263 | 1.14 | 1.42 | 40.5634 | 1.42 | 24.56% | 41.9658 | 33.5726
291.6 | 1.14 | 50.5263 | 1.14 | 1.42 | 40.5634 | 1.42 | 24.56% | 41.7048 | 33.3638
295.2 | 1.14 | 50.5263 | 1.14 | 1.42 | 40.5634 | 1.42 | 24.56% | 41.4495 | 33.1596
298.8 | 1.14 | 50.5263 | 1.14 | 1.42 | 40.5634 | 1.42 | 24.56% | 41.1998 | 32.9598
bg_ISF profile_target "dividing line"