## acce
Profil ISF (mg/dl/U) | 40 |  | bgAccel_ISF tuning - | [7 empty] | "new" *) |  | "old"
InsReq (U) @ iF=0 | 1 |  | see FCL e-Book section 4.2.4 | [6 empty] | bgAccel_ISF_weight: | 0.1 | compared to | 0.2
bgAccel_ISF_weight: | 0.2 |  |  | 0.1 |  |  | InsReq effect | for chart: | Effect on ISF and on insReq at different acceleration
iF | acce_ISF_old | ISF_old | InsReq_old | acce_ISF_new | ISF_new | InsReq_new | (E3 vs.B3) | 5 * iF | ISF (mg/dl/U) |  |  |  |  | insReq (U) **)
0 | 1 | 40 | 1 | 1 | 40 | 1 | 0% | 0
0.2 | 1.04 | 38.4615 | 1.04 | 1.02 | 39.2157 | 1.02 | -1.923% | 1
0.4 | 1.08 | 37.037 | 1.08 | 1.04 | 38.4615 | 1.04 | -3.704% | 2
0.6 | 1.12 | 35.7143 | 1.12 | 1.06 | 37.7358 | 1.06 | -5.357% | 3
0.8 | 1.16 | 34.4828 | 1.16 | 1.08 | 37.037 | 1.08 | -6.897% | 4
1 | 1.2 | 33.3333 | 1.2 | 1.1 | 36.3636 | 1.1 | -8.333% | 5
1.2 | 1.24 | 32.2581 | 1.24 | 1.12 | 35.7143 | 1.12 | -9.677% | 6
1.4 | 1.28 | 31.25 | 1.28 | 1.14 | 35.0877 | 1.14 | -10.94% | 7
1.6 | 1.32 | 30.303 | 1.32 | 1.16 | 34.4828 | 1.16 | -12.12% | 8
1.8 | 1.36 | 29.4118 | 1.36 | 1.18 | 33.8983 | 1.18 | -13.24% | 9
2 | 1.4 | 28.5714 | 1.4 | 1.2 | 33.3333 | 1.2 | -14.29% | 10
2.2 | 1.44 | 27.7778 | 1.44 | 1.22 | 32.7869 | 1.22 | -15.28% | 11
2.4 | 1.48 | 27.027 | 1.48 | 1.24 | 32.2581 | 1.24 | -16.22% | 12
2.6 | 1.52 | 26.3158 | 1.52 | 1.26 | 31.746 | 1.26 | -17.11% | 13
2.8 | 1.56 | 25.641 | 1.56 | 1.28 | 31.25 | 1.28 | -17.95% | 14
3 | 1.6 | 25 | 1.6 | 1.3 | 30.7692 | 1.3 | -18.75% | 15
3.2 | 1.64 | 24.3902 | 1.64 | 1.32 | 30.303 | 1.32 | -19.51% | 16
3.4 | 1.68 | 23.8095 | 1.68 | 1.34 | 29.8507 | 1.34 | -20.24% | 17
3.6 | 1.72 | 23.2558 | 1.72 | 1.36 | 29.4118 | 1.36 | -20.93% | 18
3.8 | 1.76 | 22.7273 | 1.76 | 1.38 | 28.9855 | 1.38 | -21.59% | 19
4 | 1.8 | 22.2222 | 1.8 | 1.4 | 28.5714 | 1.4 | -22.22% | 20
4.2 | 1.84 | 21.7391 | 1.84 | 1.42 | 28.169 | 1.42 | -22.83% | 21
4.4 | 1.88 | 21.2766 | 1.88 | 1.44 | 27.7778 | 1.44 | -23.4% | 22
4.6 | 1.92 | 20.8333 | 1.92 | 1.46 | 27.3973 | 1.46 | -23.96% | 23
4.8 | 1.96 | 20.4082 | 1.96 | 1.48 | 27.027 | 1.48 | -24.49% | 24
5 | 2 | 20 | 2 | 1.5 | 26.6667 | 1.5 | -25% | 25 | *) to see the full effect of this autoISF_weight, compare to zero (input in B3)
formula (line 30) | =1+$A30*B$3 | =$B$1/B30 | =+$B$2*$B$1/C30 | =1+$A30*E$3 | =$B$1/E30 | =+$B$2*$B$1/F30 | "=G30/D30-1 |  | **) compared (scaled) to old insReq of |  |  | 1 | U (input in B2)
Note: To determine not the incremental effect between two weights (E3 vs.B3), but the acce_ISF effect | [8 empty] | ***) profile_ISF/autoISFmax is the lowest possible eff.ISF!
for the investigated _weight (E3): Enter 0 in (B3)
Column (H) then shows the full effect of acce_ISF with the selected weight (E3)
0 1 2 3 4 5 6
iF ~ Acceleration

## pp
profile.ISF (mg/dl/U) | 40 |  | pp_ISF tuning - | [5 empty] | pp_ISF_weight: | 0.03 | *) compared to | 0.02
InsReq (U) @delta=0 | 1 |  | see FCL e-Book section 4.3.2 |  |  |  |  | Effect on ISF and on insReq at different bg deltas
pp_ISF_weight: | 0.02 |  |  | 0.03 |  |  | InsReq effect | ISF (mg/dl/U) |  |  |  |  | insReq (U) **)
delta (mg/dl) | pp_ISF_old | ISF_old | InsReq_old | pp_ISF_new | ISF_new | InsReq_new | (E3 vs.B3)
0 | 1 | 40 | 1 | 1 | 40 | 1 | 0%
2 | 1.04 | 38.4615 | 1.04 | 1.06 | 37.7358 | 1.06 | 1.923%
4 | 1.08 | 37.037 | 1.08 | 1.12 | 35.7143 | 1.12 | 3.704%
6 | 1.12 | 35.7143 | 1.12 | 1.18 | 33.8983 | 1.18 | 5.357%
8 | 1.16 | 34.4828 | 1.16 | 1.24 | 32.2581 | 1.24 | 6.897%
10 | 1.2 | 33.3333 | 1.2 | 1.3 | 30.7692 | 1.3 | 8.333%
12 | 1.24 | 32.2581 | 1.24 | 1.36 | 29.4118 | 1.36 | 9.677%
14 | 1.28 | 31.25 | 1.28 | 1.42 | 28.169 | 1.42 | 10.94%
16 | 1.32 | 30.303 | 1.32 | 1.48 | 27.027 | 1.48 | 12.12%
18 | 1.36 | 29.4118 | 1.36 | 1.54 | 25.974 | 1.54 | 13.24%
20 | 1.4 | 28.5714 | 1.4 | 1.6 | 25 | 1.6 | 14.29%
22 | 1.44 | 27.7778 | 1.44 | 1.66 | 24.0964 | 1.66 | 15.28%
24 | 1.48 | 27.027 | 1.48 | 1.72 | 23.2558 | 1.72 | 16.22%
26 | 1.52 | 26.3158 | 1.52 | 1.78 | 22.4719 | 1.78 | 17.11%
28 | 1.56 | 25.641 | 1.56 | 1.84 | 21.7391 | 1.84 | 17.95%
30 | 1.6 | 25 | 1.6 | 1.9 | 21.0526 | 1.9 | 18.75%
Note: To determine not the incremental effect between two weights (E3 vs.B3), but the pp_ISF effect
for the investigated _weight (E3): Enter 0 in (B3)
Column (H) then shows the full effect of ppISF with the selected weight (E3)
*) to see the full effect of this autoISF_weight, compare to zero (input in B3)
[8 empty] | **) compared (scaled) to old insReq of |  |  | 1 | U (input in B2)
***) profile_ISF/autoISFmax is the lowest possible eff.ISF!

## dura
profile.ISF (mg/dl/U) | 40 |  | dura_ISF tuning - |  |  |  |  | target_bg | 100 | => | iF factors resulting at different avg05 (mg/dl.bg), and duration (minutes)
InsReq (U) @ iF=0 | 1 |  | see FCL e-Book section 4.5.5 |  |  |  |  | dura05;avg05 | 120 | 140 | 160 | 180 | 200 | 220 | 240 | 260 | 280 | 300
dura_ISF_weight: | 0.6 |  |  | 0.8 |  |  | InsReq effect | 10 | 0.033333 | 0.066667 | 0.1 | 0.13333 | 0.16667 | 0.2 | 0.23333 | 0.26667 | 0.3 | 0.33333
iF | dura_ISF_old | ISF_old | InsReq_old | dura_ISF_new | ISF_new | InsReq_new | E3 vs.B3 | 15 | 0.05 | 0.1 | 0.15 | 0.2 | 0.25 | 0.3 | 0.35 | 0.4 | 0.45 | 0.5
0 | 1 | 40 | 1 | 1 | 40 | 1 | 0% | 20 | 0.066667 | 0.13333 | 0.2 | 0.26667 | 0.33333 | 0.4 | 0.46667 | 0.53333 | 0.6 | 0.66667
0.03333 | 1.02 | 39.2158 | 1.02 | 1.0267 | 38.9611 | 1.0267 | 0.6535% | 25 | 0.083333 | 0.16667 | 0.25 | 0.33333 | 0.41667 | 0.5 | 0.58333 | 0.66667 | 0.75 | 0.83333
0.06663 | 1.04 | 38.4624 | 1.04 | 1.0533 | 37.9757 | 1.0533 | 1.281% | 30 | 0.1 | 0.2 | 0.3 | 0.4 | 0.5 | 0.6 | 0.7 | 0.8 | 0.9 | 1
0.09993 | 1.06 | 37.7373 | 1.06 | 1.0799 | 37.039 | 1.0799 | 1.886% | 35 | 0.11667 | 0.23333 | 0.35 | 0.46667 | 0.58333 | 0.7 | 0.81667 | 0.93333 | 1.05 | 1.1667
0.13323 | 1.0799 | 37.0392 | 1.0799 | 1.1066 | 36.1473 | 1.1066 | 2.467% | 40 | 0.13333 | 0.26667 | 0.4 | 0.53333 | 0.66667 | 0.8 | 0.93333 | 1.0667 | 1.2 | 1.3333
0.16653 | 1.0999 | 36.3663 | 1.0999 | 1.1332 | 35.2975 | 1.1332 | 3.028% | 45 | 0.15 | 0.3 | 0.45 | 0.6 | 0.75 | 0.9 | 1.05 | 1.2 | 1.35 | 1.5
0.19983 | 1.1199 | 35.7175 | 1.1199 | 1.1599 | 34.4868 | 1.1599 | 3.569% | 50 | 0.16667 | 0.33333 | 0.5 | 0.66667 | 0.83333 | 1 | 1.1667 | 1.3333 | 1.5 | 1.6667
0.23313 | 1.1399 | 35.0915 | 1.1399 | 1.1865 | 33.7125 | 1.1865 | 4.09% | 55 | 0.18333 | 0.36667 | 0.55 | 0.73333 | 0.91667 | 1.1 | 1.2833 | 1.4667 | 1.65 | 1.8333
0.26643 | 1.1599 | 34.487 | 1.1599 | 1.2131 | 32.9722 | 1.2131 | 4.594% | 60 | 0.2 | 0.4 | 0.6 | 0.8 | 1 | 1.2 | 1.4 | 1.6 | 1.8 | 2
0.29973 | 1.1798 | 33.903 | 1.1798 | 1.2398 | 32.2637 | 1.2398 | 5.081% | 65 | 0.21667 | 0.43333 | 0.65 | 0.86667 | 1.0833 | 1.3 | 1.5167 | 1.7333 | 1.95 | 2.1667
0.33303 | 1.1998 | 33.3384 | 1.1998 | 1.2664 | 31.585 | 1.2664 | 5.551% | 70 | 0.23333 | 0.46667 | 0.7 | 0.93333 | 1.1667 | 1.4 | 1.6333 | 1.8667 | 2.1 | 2.3333
0.36633 | 1.2198 | 32.7923 | 1.2198 | 1.2931 | 30.9343 | 1.2931 | 6.006% | 75 | 0.25 | 0.5 | 0.75 | 1 | 1.25 | 1.5 | 1.75 | 2 | 2.25 | 2.5
0.39963 | 1.2398 | 32.2638 | 1.2398 | 1.3197 | 30.3098 | 1.3197 | 6.447% | 80 | 0.26667 | 0.53333 | 0.8 | 1.0667 | 1.3333 | 1.6 | 1.8667 | 2.1333 | 2.4 | 2.6667
0.43293 | 1.2598 | 31.7521 | 1.2598 | 1.3463 | 29.7101 | 1.3463 | 6.873% | 85 | 0.28333 | 0.56667 | 0.85 | 1.1333 | 1.4167 | 1.7 | 1.9833 | 2.2667 | 2.55 | 2.8333
0.46623 | 1.2797 | 31.2564 | 1.2797 | 1.373 | 29.1336 | 1.373 | 7.286% | 90 | 0.3 | 0.6 | 0.9 | 1.2 | 1.5 | 1.8 | 2.1 | 2.4 | 2.7 | 3
0.49953 | 1.2997 | 30.7759 | 1.2997 | 1.3996 | 28.5791 | 1.3996 | 7.687%
0.53283 | 1.3197 | 30.31 | 1.3197 | 1.4263 | 28.0453 | 1.4263 | 8.075% | target_bg | 74 | => | iF factors resulting at different avg05 (mg/dl.bg), and duration (minutes)
0.56613 | 1.3397 | 29.8579 | 1.3397 | 1.4529 | 27.5311 | 1.4529 | 8.452% | dura05;avg05 | 120 | 140 | 160 | 180 | 200 | 220 | 240 | 260 | 280 | 300
0.59943 | 1.3597 | 29.4192 | 1.3597 | 1.4795 | 27.0354 | 1.4795 | 8.817% | 10 | 0.1036 | 0.14865 | 0.19369 | 0.23874 | 0.28378 | 0.32883 | 0.37387 | 0.41892 | 0.46396 | 0.50901
0.63273 | 1.3796 | 28.9931 | 1.3796 | 1.5062 | 26.5572 | 1.5062 | 9.172% | 15 | 0.15541 | 0.22297 | 0.29054 | 0.35811 | 0.42568 | 0.49324 | 0.56081 | 0.62838 | 0.69595 | 0.76351
0.66603 | 1.3996 | 28.5792 | 1.3996 | 1.5328 | 26.0956 | 1.5328 | 9.517% | 20 | 0.20721 | 0.2973 | 0.38739 | 0.47748 | 0.56757 | 0.65766 | 0.74775 | 0.83784 | 0.92793 | 1.018
0.69933 | 1.4196 | 28.177 | 1.4196 | 1.5595 | 25.6498 | 1.5595 | 9.853% | 25 | 0.25901 | 0.37162 | 0.48423 | 0.59685 | 0.70946 | 0.82207 | 0.93468 | 1.0473 | 1.1599 | 1.2725
0.73263 | 1.4396 | 27.7859 | 1.4396 | 1.5861 | 25.219 | 1.5861 | 10.18% | 30 | 0.31081 | 0.44595 | 0.58108 | 0.71622 | 0.85135 | 0.98649 | 1.1216 | 1.2568 | 1.3919 | 1.527
0.76593 | 1.4596 | 27.4056 | 1.4596 | 1.6127 | 24.8024 | 1.6127 | 10.5% | 35 | 0.36261 | 0.52027 | 0.67793 | 0.83559 | 0.99324 | 1.1509 | 1.3086 | 1.4662 | 1.6239 | 1.7815
0.79923 | 1.4795 | 27.0355 | 1.4795 | 1.6394 | 24.3994 | 1.6394 | 10.8% | 40 | 0.41441 | 0.59459 | 0.77477 | 0.95495 | 1.1351 | 1.3153 | 1.4955 | 1.6757 | 1.8559 | 2.036
0.83253 | 1.4995 | 26.6752 | 1.4995 | 1.666 | 24.0093 | 1.666 | 11.1% | 45 | 0.46622 | 0.66892 | 0.87162 | 1.0743 | 1.277 | 1.4797 | 1.6824 | 1.8851 | 2.0878 | 2.2905
0.86583 | 1.5195 | 26.3245 | 1.5195 | 1.6927 | 23.6314 | 1.6927 | 11.4% | 50 | 0.51802 | 0.74324 | 0.96847 | 1.1937 | 1.4189 | 1.6441 | 1.8694 | 2.0946 | 2.3198 | 2.545
0.89913 | 1.5395 | 25.9828 | 1.5395 | 1.7193 | 23.2652 | 1.7193 | 11.68% | 55 | 0.56982 | 0.81757 | 1.0653 | 1.3131 | 1.5608 | 1.8086 | 2.0563 | 2.3041 | 2.5518 | 2.7995
0.93243 | 1.5595 | 25.6499 | 1.5595 | 1.7459 | 22.9102 | 1.7459 | 11.96% | 60 | 0.62162 | 0.89189 | 1.1622 | 1.4324 | 1.7027 | 1.973 | 2.2432 | 2.5135 | 2.7838 | 3.0541
0.96573 | 1.5794 | 25.3255 | 1.5794 | 1.7726 | 22.5659 | 1.7726 | 12.23% | 65 | 0.67342 | 0.96622 | 1.259 | 1.5518 | 1.8446 | 2.1374 | 2.4302 | 2.723 | 3.0158 | 3.3086
0.99903 | 1.5994 | 25.0091 | 1.5994 | 1.7992 | 22.2318 | 1.7992 | 12.49% | 70 | 0.72523 | 1.0405 | 1.3559 | 1.6712 | 1.9865 | 2.3018 | 2.6171 | 2.9324 | 3.2477 | 3.5631
1.0323 | 1.6194 | 24.7005 | 1.6194 | 1.8259 | 21.9074 | 1.8259 | 12.75% | 75 | 0.77703 | 1.1149 | 1.4527 | 1.7905 | 2.1284 | 2.4662 | 2.8041 | 3.1419 | 3.4797 | 3.8176
1.0656 | 1.6394 | 24.3995 | 1.6394 | 1.8525 | 21.5924 | 1.8525 | 13% | 80 | 0.82883 | 1.1892 | 1.5495 | 1.9099 | 2.2703 | 2.6306 | 2.991 | 3.3514 | 3.7117 | 4.0721
1.0989 | 1.6594 | 24.1057 | 1.6594 | 1.8791 | 21.2863 | 1.8791 | 13.25% | 85 | 0.88063 | 1.2635 | 1.6464 | 2.0293 | 2.4122 | 2.795 | 3.1779 | 3.5608 | 3.9437 | 4.3266
1.1322 | 1.6793 | 23.8189 | 1.6793 | 1.9058 | 20.9887 | 1.9058 | 13.48% | 90 | 0.93243 | 1.3378 | 1.7432 | 2.1486 | 2.5541 | 2.9595 | 3.3649 | 3.7703 | 4.1757 | 4.5811
1.1655 | 1.6993 | 23.5389 | 1.6993 | 1.9324 | 20.6994 | 1.9324 | 13.72%
1.1988 | 1.7193 | 23.2653 | 1.7193 | 1.9591 | 20.4179 | 1.9591 | 13.95% |  |  |  | dura_ISF_weight: | 0.8 | *) compared to |  | 0.6
1.2321 | 1.7393 | 22.998 | 1.7393 | 1.9857 | 20.144 | 1.9857 | 14.17% |  | Effect on ISF and on insReq at different iF ~ (avg.bg and duration)
1.2654 | 1.7593 | 22.7369 | 1.7593 | 2.0123 | 19.8773 | 2.0123 | 14.39% |  | ISF (mg/dl/U) | [7 empty] | insReq (U) **)
1.3 | 1.78 | 22.4719 | 1.78 | 2.04 | 19.6078 | 2.04 | 14.61%
1.4 | 1.84 | 21.7391 | 1.84 | 2.12 | 18.8679 | 2.12 | 15.22%
1.5 | 1.9 | 21.0526 | 1.9 | 2.2 | 18.1818 | 2.2 | 15.79%
1.6 | 1.96 | 20.4082 | 1.96 | 2.28 | 17.5439 | 2.28 | 16.33%
1.7 | 2.02 | 19.802 | 2.02 | 2.36 | 16.9492 | 2.36 | 16.83%
1.8 | 2.08 | 19.2308 | 2.08 | 2.44 | 16.3934 | 2.44 | 17.31%
1.9 | 2.14 | 18.6916 | 2.14 | 2.52 | 15.873 | 2.52 | 17.76%
2 | 2.2 | 18.1818 | 2.2 | 2.6 | 15.3846 | 2.6 | 18.18%
2.1 | 2.26 | 17.6991 | 2.26 | 2.68 | 14.9254 | 2.68 | 18.58%
2.2 | 2.32 | 17.2414 | 2.32 | 2.76 | 14.4928 | 2.76 | 18.97%
2.3 | 2.38 | 16.8067 | 2.38 | 2.84 | 14.0845 | 2.84 | 19.33%
2.4 | 2.44 | 16.3934 | 2.44 | 2.92 | 13.6986 | 2.92 | 19.67%
2.5 | 2.5 | 16 | 2.5 | 3 | 13.3333 | 3 | 20%
3 | 2.8 | 14.2857 | 2.8 | 3.4 | 11.7647 | 3.4 | 21.43%
3.5 | 3.1 | 12.9032 | 3.1 | 3.8 | 10.5263 | 3.8 | 22.58%
4 | 3.4 | 11.7647 | 3.4 | 4.2 | 9.5238 | 4.2 | 23.53%
4.5 | 3.7 | 10.8108 | 3.7 | 4.6 | 8.6957 | 4.6 | 24.32%
5 | 4 | 10 | 4 | 5 | 8 | 5 | 25%
Note: To determine not the incremental effect between two weights (E3 vs.B3), but the dura_ISF effect
for the investigated _weight (E3): Enter 0 in (B3)
Column (H) then shows the full effect of duraISF with the selected weight (E3)
Use table (I21 x S39 or higher), input target_bg at (J21), then look up iF for the observed dura
and avg05 => which "iF line" applies in table (A3 x H61)
*) to see the full effect of this autoISF_weight, compare to zero (inputs in B3, E3)
[9 empty] | **) compared (scaled) to old insReq of |  |  | 1 | U (input in B2)
***) profile_ISF/autoISFmax is the lowest possible eff.ISF!
[9 empty] | iF resulting at different duration and height of bg plateau (avg05) at target_bg = | [7 empty] | 74 | *) mg/dl
[9 empty] | avg05 (mg/dl) | [8 empty] | iF
300
[9 empty] | 280 | [8 empty] | 3.5
260
[8 empty] | DRAFT ! | 240
[7 empty] | This chart is not |  | 220 |  | program colored curves for different iF results
[7 empty] | programmed yet |  | 200 | [8 empty] | 2.5
180
[9 empty] | 160 | [8 empty] | 1.5
140
[9 empty] | 120 | [7 empty] | 0.25 | 0.5
[10 empty] | 10 | 20 | 30 | 40 | 50 | 60 | 70 | 80 | 90
duration of plateau (minutes)
*) input your target_bg in J21 and use diagram at observed plateau bg level and duration,
to see on which iF curve you are. Then look up effects from dura, for weight as in E3 (vs. B3)
avg05 = (target_bg*iF/(dura05/60))+bg_target
for bg_target = | 100 | <-- enter here | [7 empty] | 50: iF resulting at different duration and height of bg plateau (avg05) at target_bg = | 100 | *) mg/dl
avg05 @ | iF ; dura | 10 | 20 | 30 | 40 | 50 | 60 | 70 | 80 | 90 | 100 | 110 | 120
line in graph: 1 | 0 | 100 | 100 | 100 | 100 | 100 | 100 | 100 | 100 | 100 | 100 | 100 | 100
| 0.03333 | 119.998 | 109.999 | 106.666 | 104.9995 | 103.9996 | 103.333 | 102.8569 | 102.4998 | 102.222 | 101.9998 | 101.818 | 101.6665
| 0.06663 | 139.978 | 119.989 | 113.326 | 109.9945 | 107.9956 | 106.663 | 105.7111 | 104.9972 | 104.442 | 103.9978 | 103.6344 | 103.3315
2 | 0.09993 | 159.958 | 129.979 | 119.986 | 114.9895 | 111.9916 | 109.993 | 108.5654 | 107.4947 | 106.662 | 105.9958 | 105.4507 | 104.9965
| 0.13323 | 179.938 | 139.969 | 126.646 | 119.9845 | 115.9876 | 113.323 | 111.4197 | 109.9922 | 108.882 | 107.9938 | 107.2671 | 106.6615
| 0.16653 | 199.918 | 149.959 | 133.306 | 124.9795 | 119.9836 | 116.653 | 114.274 | 112.4898 | 111.102 | 109.9918 | 109.0835 | 108.3265
3 | 0.19983 | 219.898 | 159.949 | 139.966 | 129.9745 | 123.9796 | 119.983 | 117.1283 | 114.9873 | 113.322 | 111.9898 | 110.8998 | 109.9915
| 0.23313 | 239.878 | 169.939 | 146.626 | 134.9695 | 127.9756 | 123.313 | 119.9826 | 117.4848 | 115.542 | 113.9878 | 112.7162 | 111.6565
| 0.26643 | 259.858 | 179.929 | 153.286 | 139.9645 | 131.9716 | 126.643 | 122.8369 | 119.9822 | 117.762 | 115.9858 | 114.5325 | 113.3215
4 | 0.29973 | 279.838 | 189.919 | 159.946 | 144.9595 | 135.9676 | 129.973 | 125.6911 | 122.4797 | 119.982 | 117.9838 | 116.3489 | 114.9865
| 0.33303 | 299.818 | 199.909 | 166.606 | 149.9545 | 139.9636 | 133.303 | 128.5454 | 124.9772 | 122.202 | 119.9818 | 118.1653 | 116.6515
| 0.36633 | 319.798 | 209.899 | 173.266 | 154.9495 | 143.9596 | 136.633 | 131.3997 | 127.4748 | 124.422 | 121.9798 | 119.9816 | 118.3165
5 | 0.39963 | 339.778 | 219.889 | 179.926 | 159.9445 | 147.9556 | 139.963 | 134.254 | 129.9723 | 126.642 | 123.9778 | 121.798 | 119.9815
| 0.43293 | 359.758 | 229.879 | 186.586 | 164.9395 | 151.9516 | 143.293 | 137.1083 | 132.4698 | 128.862 | 125.9758 | 123.6144 | 121.6465
| 0.46623 | 379.738 | 239.869 | 193.246 | 169.9345 | 155.9476 | 146.623 | 139.9626 | 134.9673 | 131.082 | 127.9738 | 125.4307 | 123.3115
6 | 0.49953 | 399.718 | 249.859 | 199.906 | 174.9295 | 159.9436 | 149.953 | 142.8169 | 137.4648 | 133.302 | 129.9718 | 127.2471 | 124.9765
7 | 0.53283 | 419.698 | 259.849 | 206.566 | 179.9245 | 163.9396 | 153.283 | 145.6711 | 139.9623 | 135.522 | 131.9698 | 129.0635 | 126.6415
| 0.56613 | 439.678 | 269.839 | 213.226 | 184.9195 | 167.9356 | 156.613 | 148.5254 | 142.4597 | 137.742 | 133.9678 | 130.8798 | 128.3065
8 | 0.59943 | 459.658 | 279.829 | 219.886 | 189.9145 | 171.9316 | 159.943 | 151.3797 | 144.9573 | 139.962 | 135.9658 | 132.6962 | 129.9715
| 0.63273 | 479.638 | 289.819 | 226.546 | 194.9095 | 175.9276 | 163.273 | 154.234 | 147.4547 | 142.182 | 137.9638 | 134.5125 | 131.6365
| 0.66603 | 499.618 | 299.809 | 233.206 | 199.9045 | 179.9236 | 166.603 | 157.0883 | 149.9522 | 144.402 | 139.9618 | 136.3289 | 133.3015
9 | 0.69933 | 519.598 | 309.799 | 239.866 | 204.8995 | 183.9196 | 169.933 | 159.9426 | 152.4497 | 146.622 | 141.9598 | 138.1453 | 134.9665
| 0.73263 | 539.578 | 319.789 | 246.526 | 209.8945 | 187.9156 | 173.263 | 162.7969 | 154.9472 | 148.842 | 143.9578 | 139.9616 | 136.6315
| 0.76593 | 559.558 | 329.779 | 253.186 | 214.8895 | 191.9116 | 176.593 | 165.6511 | 157.4447 | 151.062 | 145.9558 | 141.778 | 138.2965
10 | 0.79923 | 579.538 | 339.769 | 259.846 | 219.8845 | 195.9076 | 179.923 | 168.5054 | 159.9423 | 153.282 | 147.9538 | 143.5944 | 139.9615 | [7 empty] | iF | line
| 0.83253 | 599.518 | 349.759 | 266.506 | 224.8795 | 199.9036 | 183.253 | 171.3597 | 162.4398 | 155.502 | 149.9518 | 145.4107 | 141.6265 | [7 empty] | 0.99903 | 12
| 0.86583 | 619.498 | 359.749 | 273.166 | 229.8745 | 203.8996 | 186.583 | 174.214 | 164.9373 | 157.722 | 151.9498 | 147.2271 | 143.2915 | [7 empty] | 0.89913 | 11
11 | 0.89913 | 639.478 | 369.739 | 279.826 | 234.8695 | 207.8956 | 189.913 | 177.0683 | 167.4348 | 159.942 | 153.9478 | 149.0435 | 144.9565 | [7 empty] | 0.79923 | 10
| 0.93243 | 659.458 | 379.729 | 286.486 | 239.8645 | 211.8916 | 193.243 | 179.9226 | 169.9323 | 162.162 | 155.9458 | 150.8598 | 146.6215 | [7 empty] | 0.69933 | 9
| 0.96573 | 679.438 | 389.719 | 293.146 | 244.8595 | 215.8876 | 196.573 | 182.7769 | 172.4298 | 164.382 | 157.9438 | 152.6762 | 148.2865 | [7 empty] | 0.59943 | 8
12 | 0.99903 | 699.418 | 399.709 | 299.806 | 249.8545 | 219.8836 | 199.903 | 185.6311 | 174.9273 | 166.602 | 159.9418 | 154.4925 | 149.9515 | [7 empty] | 0.53283 | 7
| 1.0323 | 719.398 | 409.699 | 306.466 | 254.8495 | 223.8796 | 203.233 | 188.4854 | 177.4248 | 168.822 | 161.9398 | 156.3089 | 151.6165 | [7 empty] | 0.49953 | 6
| 1.0656 | 739.378 | 419.689 | 313.126 | 259.8445 | 227.8756 | 206.563 | 191.3397 | 179.9223 | 171.042 | 163.9378 | 158.1253 | 153.2815 | [7 empty] | 0.39963 | 5
| 1.0989 | 759.358 | 429.679 | 319.786 | 264.8395 | 231.8716 | 209.893 | 194.194 | 182.4198 | 173.262 | 165.9358 | 159.9416 | 154.9465 | [7 empty] | 0.29973 | 4
| 1.1322 | 779.338 | 439.669 | 326.446 | 269.8345 | 235.8676 | 213.223 | 197.0483 | 184.9173 | 175.482 | 167.9338 | 161.758 | 156.6115 | [7 empty] | 0.19983 | 3
| 1.1655 | 799.318 | 449.659 | 333.106 | 274.8295 | 239.8636 | 216.553 | 199.9026 | 187.4148 | 177.702 | 169.9318 | 163.5744 | 158.2765 | [7 empty] | 0.09993 | 2
| 1.1988 | 819.298 | 459.649 | 339.766 | 279.8245 | 243.8596 | 219.883 | 202.7569 | 189.9123 | 179.922 | 171.9298 | 165.3907 | 159.9415 | [7 empty] | 0 | 1
| 1.2321 | 839.278 | 469.639 | 346.426 | 284.8195 | 247.8556 | 223.213 | 205.6111 | 192.4098 | 182.142 | 173.9278 | 167.2071 | 161.6065
| 1.2654 | 859.258 | 479.629 | 353.086 | 289.8145 | 251.8516 | 226.543 | 208.4654 | 194.9073 | 184.362 | 175.9258 | 169.0235 | 163.2715 | [7 empty] | dura05
| 1.3 | 880 | 490 | 360 | 295 | 256 | 230 | 211.4286 | 197.5 | 186.6667 | 178 | 170.9091 | 165
| 1.4 | 940 | 520 | 380 | 310 | 268 | 240 | 220 | 205 | 193.3333 | 184 | 176.3636 | 170
| 1.5 | 1000 | 550 | 400 | 325 | 280 | 250 | 228.5714 | 212.5 | 200 | 190 | 181.8182 | 175 |  | *) input your target_bg in B92 and use diagram at observed plateau bg level and duration,
| 1.6 | 1060 | 580 | 420 | 340 | 292 | 260 | 237.1429 | 220 | 206.6667 | 196 | 187.2727 | 180 |  | to see on which iF curve you are. Then look up effects from dura, for weight as in E3 (vs. B3)
| 1.7 | 1120 | 610 | 440 | 355 | 304 | 270 | 245.7143 | 227.5 | 213.3333 | 202 | 192.7273 | 185
| 1.8 | 1180 | 640 | 460 | 370 | 316 | 280 | 254.2857 | 235 | 220 | 208 | 198.1818 | 190
| 1.9 | 1240 | 670 | 480 | 385 | 328 | 290 | 262.8571 | 242.5 | 226.6667 | 214 | 203.6364 | 195
| 2 | 1300 | 700 | 500 | 400 | 340 | 300 | 271.4286 | 250 | 233.3333 | 220 | 209.0909 | 200
| 2.1 | 1360 | 730 | 520 | 415 | 352 | 310 | 280 | 257.5 | 240 | 226 | 214.5455 | 205
| 2.2 | 1420 | 760 | 540 | 430 | 364 | 320 | 288.5714 | 265 | 246.6667 | 232 | 220 | 210
| 2.3 | 1480 | 790 | 560 | 445 | 376 | 330 | 297.1429 | 272.5 | 253.3333 | 238 | 225.4545 | 215
| 2.4 | 1540 | 820 | 580 | 460 | 388 | 340 | 305.7143 | 280 | 260 | 244 | 230.9091 | 220
| 2.5 | 1600 | 850 | 600 | 475 | 400 | 350 | 314.2857 | 287.5 | 266.6667 | 250 | 236.3636 | 225
| 3 | 1900 | 1000 | 700 | 550 | 460 | 400 | 357.1429 | 325 | 300 | 280 | 263.6364 | 250
| 3.5 | 2200 | 1150 | 800 | 625 | 520 | 450 | 400 | 362.5 | 333.3333 | 310 | 290.9091 | 275
| 4 | 2500 | 1300 | 900 | 700 | 580 | 500 | 442.8571 | 400 | 366.6667 | 340 | 318.1818 | 300
| 4.5 | 2800 | 1450 | 1000 | 775 | 640 | 550 | 485.7143 | 437.5 | 400 | 370 | 345.4545 | 325
| 5 | 3100 | 1600 | 1100 | 850 | 700 | 600 | 528.5714 | 475 | 433.3333 | 400 | 372.7273 | 350
line in graph: | iF | <-- enter here 20: iF; <-- enter here 30: line
1 | 0 | <-- enter here 20: 0.99903; <-- enter here 30: 12
2 | 0.09993 | <-- enter here 20: 0.89913; <-- enter here 30: 11
3 | 0.19983 | <-- enter here 20: 0.79923; <-- enter here 30: 10
4 | 0.29973 | <-- enter here 20: 0.69933; <-- enter here 30: 9
5 | 0.39963 | <-- enter here 20: 0.59943; <-- enter here 30: 8
6 | 0.49953 | <-- enter here 20: 0.53283; <-- enter here 30: 7
7 | 0.53283 | <-- enter here 20: 0.49953; <-- enter here 30: 6
8 | 0.59943 | <-- enter here 20: 0.39963; <-- enter here 30: 5
9 | 0.69933 | <-- enter here 20: 0.29973; <-- enter here 30: 4
10 | 0.79923 | <-- enter here 20: 0.19983; <-- enter here 30: 3
11 | 0.89913 | <-- enter here 20: 0.09993; <-- enter here 30: 2
12 | 0.99903 | <-- enter here 20: 0; <-- enter here 30: 1
***)
v
v
Note on Y118: did not figure out (yet) how to automatically create this in the cahart ...