## acce
Profil ISF (mg/dl/U) | 40 | autoISF: | bgAccel_ISF tuning - | [7 empty] | "new" *) |  | "old" |  | Uses of this sheet: | Caution re. decimal settings on your Excel ( comma or period )
InsReq (U) @ iF=0 | 1 |  | see column Q, and FCL e-Book section 4.2.4 (eq.1) | [6 empty] | bgAccel_ISF_weight: | 0.1 | compared to | 0.2 |  | Make and save your personal copy, and work in that (so you always retain the original for a fresh start.)
bgAccel_ISF_weight: | 0.2 |  |  | 0.1 |  |  | InsReq effect | for chart: | Effect on ISF and on insReq at different acceleration
iF | acce_ISF_old | ISF_old | InsReq_old | acce_ISF_new | ISF_new | InsReq_new | (E3 vs.B3) | 5 * iF | ISF (mg/dl/U) |  |  |  |  | insReq (U) **) | A) Select another bgAccel_ISF_weight during your tuning:
0 | 1 | 40 | 1 | 1 | 40 | 1 | 0% | 0 | [6 empty] | 1) Use 1st table (A1 x H61) and consult e-book section 4.2.4
0.2 | 1.04 | 38.4615 | 1.04 | 1.02 | 39.2157 | 1.02 | -1.923% | 1 | [6 empty] | 2) Input your profile_ISF in B1
0.4 | 1.08 | 37.037 | 1.08 | 1.04 | 38.4615 | 1.04 | -3.704% | 2 | [6 empty] | 3) Optional: you can enter the SMB size you had in B2, or leave 1.0 (=normalized, what would happen per 1.0 U).
0.6 | 1.12 | 35.7143 | 1.12 | 1.06 | 37.7358 | 1.06 | -5.357% | 3 | [6 empty] | 4) In B3 enter the bgAccel_ISF_weight (acce_weight) you had used, and in E3 the one you want to investigate
0.8 | 1.16 | 34.4828 | 1.16 | 1.08 | 37.037 | 1.08 | -6.897% | 4 | [6 empty] | 5) Look up (SMB tab or logfile) the ISF, that had resulted (at the decision point you are investigating) (ex.: 30,3 marked green in table )
1 | 1.2 | 33.3333 | 1.2 | 1.1 | 36.3636 | 1.1 | -8.333% | 5 | [6 empty] | 6) In column A of that line, the factor iF (1,6 in the ex.) is given for that "situation" (acceleration, CGM quality…) at your loop decision
1.2 | 1.24 | 32.2581 | 1.24 | 1.12 | 35.7143 | 1.12 | -9.677% | 6 | [6 empty] | 7) In the same line, the new ISF (ex. 34,5) is given that results for the new weight (E3), at factor iF (column A)
1.4 | 1.28 | 31.25 | 1.28 | 1.14 | 35.0877 | 1.14 | -10.94% | 7 | [6 empty] | 8) Column H shows the % difference in insulinReq and SMB size that can result
1.6 | 1.32 | 30.303 | 1.32 | 1.16 | 34.4828 | 1.16 | -12.12% | 8 | [6 empty] | (if not cut by safety limits, or superceded, see QuickGuide flowcharts how autoISF components interact)
1.8 | 1.36 | 29.4118 | 1.36 | 1.18 | 33.8983 | 1.18 | -13.24% | 9 | [6 empty] | The example, with reduced weight 0.2 -> 0.1, means softer loop response, with higher new ISF, hence negative % in column H.
2 | 1.4 | 28.5714 | 1.4 | 1.2 | 33.3333 | 1.2 | -14.29% | 10 | [6 empty] | 9) Optional, if you made use of box B2, you can see insReq in column G (and compare to column D)
2.2 | 1.44 | 27.7778 | 1.44 | 1.22 | 32.7869 | 1.22 | -15.28% | 11 | [6 empty] | 10) Alternative: The chart on the left (at J2) also shows the result (see B)
2.4 | 1.48 | 27.027 | 1.48 | 1.24 | 32.2581 | 1.24 | -16.22% | 12
2.6 | 1.52 | 26.3158 | 1.52 | 1.26 | 31.746 | 1.26 | -17.11% | 13 | [6 empty] | B) Alternative: Look up effects from acce_weight changes in the chart (~ J1 x O30)
2.8 | 1.56 | 25.641 | 1.56 | 1.28 | 31.25 | 1.28 | -17.95% | 14 | [6 empty] | 1) -5) as above at A) to (create inputs also for the chart, and) get your ISF_old (ex. 30.3)
3 | 1.6 | 25 | 1.6 | 1.3 | 30.7692 | 1.3 | -18.75% | 15 | [6 empty] | 6) Go, at that y-axis value (30.3), horizontal into the blue ISF_old curve, then down to x-axis, to obtain current iF (1.6)
3.2 | 1.64 | 24.3902 | 1.64 | 1.32 | 30.303 | 1.32 | -19.51% | 16 | [6 empty] | 7) ISF_new (ex. 34,4) is on the orange curve at the same iF
3.4 | 1.68 | 23.8095 | 1.68 | 1.34 | 29.8507 | 1.34 | -20.24% | 17 | [6 empty] | 8) The difference between green and yellow line (again, at applicable iF, and reading on right side y-axis)
3.6 | 1.72 | 23.2558 | 1.72 | 1.36 | 29.4118 | 1.36 | -20.93% | 18 | [6 empty] | gives the incremental insulin required (here negative)
3.8 | 1.76 | 22.7273 | 1.76 | 1.38 | 28.9855 | 1.38 | -21.59% | 19
4 | 1.8 | 22.2222 | 1.8 | 1.4 | 28.5714 | 1.4 | -22.22% | 20 | [6 empty] | C) Determine the effect of employing bgAccel_ISF (vs. not using it)
4.2 | 1.84 | 21.7391 | 1.84 | 1.42 | 28.169 | 1.42 | -22.83% | 21 | [6 empty] | 1) Use 1st table (A1 x H61)
4.4 | 1.88 | 21.2766 | 1.88 | 1.44 | 27.7778 | 1.44 | -23.4% | 22 | [6 empty] | 2) Input your profile_ISF in B1
4.6 | 1.92 | 20.8333 | 1.92 | 1.46 | 27.3973 | 1.46 | -23.96% | 23 | [6 empty] | 3) Optional: you can enter the SMB size you had without using bgAccel_ISF, or leave 1.0 (=normalized, what would happen per 1.0 U).
4.8 | 1.96 | 20.4082 | 1.96 | 1.48 | 27.027 | 1.48 | -24.49% | 24 | [6 empty] | 4) In B3 enter zero, in E3 enter the bgAccel_ISF_weight (acce_weight) you want to investigate
5 | 2 | 20 | 2 | 1.5 | 26.6667 | 1.5 | -25% | 25 | *) to see the full effect of this autoISF_weight, compare to zero (input in B3) | [5 empty] | 5) Now the problem is that you do not have data using acce_ISF, and no clue about iF.
formula (line 30) | =1+$A30*B$3 | =$B$1/B30 | =+$B$2*$B$1/C30 | =1+$A30*E$3 | =$B$1/E30 | =+$B$2*$B$1/F30 | "=G30/D30-1 |  | **) compared (scaled) to old insReq of |  |  | 1 | U (input in B2) |  | Capture, over time, in which magnitudes YOUR iFs usually are. We use example A) (iF = 1.6) again =>
Note: To determine not the incremental effect between two weights (E3 vs.B3), but the acce_ISF effect | [8 empty] | ***) profile_ISF/autoISFmax is the lowest possible eff.ISF! | [5 empty] | 6) Now you can for any weight you input in E3 (put for ex. in: 0,25) , see the resulting effect in column F (28.6 new ISF)
for the investigated _weight (E3): Enter 0 in (B3) | [14 empty] | and how much more insulin (+40%).
Column (H) then shows the full effect of acce_ISF with the selected weight (E3) | [14 empty] | Even for starters, this is a powerful tool to see which magnitude of acce_weight will (try to) do how much.
D) Alternative: Look up effects from using acce_ISF in the chart (~ J1 x O30)
1)-4) as in C) The graph at J2 will now look a bit strange:
As the "old" situation is without any acce_ISF, regardless of the acceleration (x-axis)
the blue curve just stays at profile_ISF as a straight horizontal line.
The yellow line is now also horizontal, as insulin delivered will not vary with acceleration when acce_weight is set zero.
5) Now the problem is that you do not have data using acce_ISF, and no clue about iF.
Capture, over time, in which magnitudes YOUR iFs usually are. We use example A) (iF = 1.6) again =>
6) The acce driven new, lower ISF can be read on the y-axis for theorange curve, at the selected iF (x-axis).
7) Using the right side y-axis, the insulin additionally received from employing acce_ISF is represented
by the rise of the green curve over the yellow horizontal line.
Safety limits and "competing" other autoISF can lead to different actual outcome
For instance, profile_ISF/autoISFmax is the lowest possible ISF_new
Note that in case of bgAccel_ISF, also parabola_fit (CGM quality!) enters the equation (eq.1, see e-book),
modulates iF, and can sharply reduce or entirely shut off effects you are looking for
Note that it is nearly impossible to have identical CGM quality and acceleration at meal starts on different days.
That makes "precision engineering" your bgAccel_ISF_weight an un-rewarding endavour. Stop when "good enough".
If at early acceleration time your bg is below target, aggressiveness will be automatically reduced, too.
Implications are discussed in section 4.5.5 of FCL e-book (Github/Bernie4375). See also Quick Guide (Github/ga-zelle).
Negative acceleration and acce_ISF: see subsheet "brake"
0 1 2 3 4 5 6
iF ~ Acceleration

## brake
brake_ISF is what results in the formula for acce_ISF at negative acceleration (still rising bg, but approaching peak. See chart in subsheet "auto").
In AAPS SMB tab (from V.3.3 named autoISF tab) , right above end of autoISF, you can "live" read how "brake_ISF" (i.e. negative acce_ISF) entered into the decision.
brake_ISF is usually not very important because, ideally, the loop already gave nealry all required insulin in the preceding acce and pp stages. See chart in subsheet "auto".
Therefore we do not give an elaborated sheet at this time, just point to the following:
(from FCL e-book, section 4.4:) Tuning bgBrake_ISF_weight must strictly be done with types of meals for which there is insulin need at de-celerating but still rising bg.
bgBrake_ISF is totally irrelevant for hi carb meals where your loop shot over iobTH already by the time your rising towards the bg peak slows down!
Likewise, if your initial bgAccel_weight or pp_weight is set so strong that your first SMBs catapult you over the iobTH, no matter what type of meal: Then you must first find a reasonable setting for these parameters,
one that works “good enough” to control your carb loaded meals, and then see whether there is “room” (and need) for milder loop response at low carb meals

## pp
profile.ISF (mg/dl/U) | 40 | autoISF: | pp_ISF tuning - | [5 empty] | pp_ISF_weight: | 0.03 | *) compared to | 0.02 |  | Uses of this sheet: | Caution re. decimal settings on your Excel ( comma or period ) | Uses of this sheet: | Caution re. decimal settings on your Excel ( comma or period )
InsReq (U) @delta=0 | 1 |  | see column Q, and FCL e-Book section 4.3.2 (eq.2) |  |  |  |  | Effect on ISF and on insReq at different bg deltas | [5 empty] | Make and save your personal copy, and work in that (so you always retain the original for a fresh start.)
pp_ISF_weight: | 0.02 |  |  | 0.03 |  |  | InsReq effect | ISF (mg/dl/U) |  |  |  |  | insReq (U) **)
delta (mg/dl) | pp_ISF_old | ISF_old | InsReq_old | pp_ISF_new | ISF_new | InsReq_new | (E3 vs.B3) | [6 empty] | A) Select another pp_ISF_weight during your tuning:
0 | 1 | 40 | 1 | 1 | 40 | 1 | 0% | [6 empty] | 1) Use table (A1 x H20) and consult e-book section 4.3.2
2 | 1.04 | 38.4615 | 1.04 | 1.06 | 37.7358 | 1.06 | 1.923% | [6 empty] | 2) Input your profile_ISF in B1
4 | 1.08 | 37.037 | 1.08 | 1.12 | 35.7143 | 1.12 | 3.704% | [6 empty] | 3) Optional: you can enter in B2 the SMB size you had, or just leave the calculations normalized to fictive default 1.0
6 | 1.12 | 35.7143 | 1.12 | 1.18 | 33.8983 | 1.18 | 5.357% | [6 empty] | 4) In B3 enter the pp_weight you had used, and in E3 the one you want to investigate
8 | 1.16 | 34.4828 | 1.16 | 1.24 | 32.2581 | 1.24 | 6.897% | [6 empty] | 5) Look up (SMB tab or logfile) the ISF_old (30.3 in the "green" example) that had resulted
10 | 1.2 | 33.3333 | 1.2 | 1.3 | 30.7692 | 1.3 | 8.333% | [6 empty] | when using your old pp_weight, at the decision point you are investigating
12 | 1.24 | 32.2581 | 1.24 | 1.36 | 29.4118 | 1.36 | 9.677% | [6 empty] | or (easier): Look up the bg delta applicable to the loop decision you are investigating (ex. 16 mg/dl)
14 | 1.28 | 31.25 | 1.28 | 1.42 | 28.169 | 1.42 | 10.94% | [6 empty] | 6) In column F of that line (with 16 and 30.3), the new ISF (ex. 27.0) is given, that would result with the new weight (E3) at same observed delta (column A)
16 | 1.32 | 30.303 | 1.32 | 1.48 | 27.027 | 1.48 | 12.12% | [6 empty] | 7) Column H shows the % difference in insulinReq and SMB size that can result
18 | 1.36 | 29.4118 | 1.36 | 1.54 | 25.974 | 1.54 | 13.24% | [6 empty] | (if not cut by safety limits, or superceded, see QuickGuide flowcharts how autoISF components interact)
20 | 1.4 | 28.5714 | 1.4 | 1.6 | 25 | 1.6 | 14.29% | [6 empty] | 8) Optional, if you made use of box B2, you can see insReq in column G (and compare to column D)
22 | 1.44 | 27.7778 | 1.44 | 1.66 | 24.0964 | 1.66 | 15.28% | [6 empty] | 9) Alternative: You can look the result up in graphical form also, see C)
24 | 1.48 | 27.027 | 1.48 | 1.72 | 23.2558 | 1.72 | 16.22%
26 | 1.52 | 26.3158 | 1.52 | 1.78 | 22.4719 | 1.78 | 17.11% | [6 empty] | B) Determine the effect of employing pp_ISF (vs. not using it)
28 | 1.56 | 25.641 | 1.56 | 1.84 | 21.7391 | 1.84 | 17.95% | [6 empty] | 1) Use table (A1 x H20)
30 | 1.6 | 25 | 1.6 | 1.9 | 21.0526 | 1.9 | 18.75% | [6 empty] | 2) Input your profile_ISF in B1
Note: To determine not the incremental effect between two weights (E3 vs.B3), but the pp_ISF effect | [13 empty] | 3) Optional: you can enter in B2 the SMB size you had, or just leave the calculations normalized to fictive default 1.0
for the investigated _weight (E3): Enter 0 in (B3) | [13 empty] | 4) In B3 enter zero, and in E3 the pp_weight you want to investigate
Column (H) then shows the full effect of ppISF with the selected weight (E3) | [13 empty] | 5) Look up the bg delta applicable to the loop decision you are investigating (ex. 16 mg/dl)
6) In column F of that line, the new ISF (ex. 27.0) is given, that results if applying pp_ISF with weight (as in E3) (and at that observed delta, column A)
7) Column H shows the % difference in insulinReq and SMB size that can result when using pp_ISF
(if not cut by safety limits, or superceded, see QuickGuide flowcharts how autoISF components interact)
8) Optional, if you made use of box B2, you can see insReq in column G (and compare to column D)
[8 empty] | *) to see the full effect of this autoISF_weight, compare to zero (input in B3) | [5 empty] | 9) Alternative: You can look the result up in graphical form also, see D)
[8 empty] | **) compared (scaled) to old insReq of |  |  | 1 | U (input in B2)
[8 empty] | ***) profile_ISF/autoISFmax is the lowest possible eff.ISF! | [5 empty] | C) Alternative: Look up effects from pp_weight changes in the chart (~ J1 x N25)
1) Enter your old pp_weight in B3, and the new pp_weight in E3
2) Retrieve your current bg delta on the x-axis (~ JH25 …. N25)
2) The chart at O92 gives you the ISFs (blue: old; orange:new) and insulinRequired (blue: old; yellow: new).
New minus old insReq is the extra insulinReq triggered by the investigated weight change.
3) Option: You can look it up also in table B93 x N150
D) Use the chart to determine the effect of employing pp_ISF (vs. not using it)
1) Enter zero in B3, and the contemplated pp_weight in E3
2) Retrieve your current bg delta on the x-axis (~ JH25... N25)
3) The chart at O92 gives you the ISF (blue: old; orange:new) and using the right side y axis,
the extra insulinReq coming from employing the new pp_ISF with the weight you contemplate
4) Option: see alternative B)
Safety limits and "competing" other autoISF can lead to different actual outcome
Read autoISF Quick Guide (Github/ga-zelle) and FCL e-book section 4.3.2 (Github/Bernie4375)

## dura
profile.ISF (mg/dl/U) | 40 | autoISF: | dura_ISF tuning - |  |  |  |  | target_bg | 100 | => | iF factors resulting at different avg05 (mg/dl.bg), and duration (minutes) | [8 empty] | Uses of this sheet: |  | Caution re. decimal settings on your Excel ( comma or period )
InsReq (U) @ iF=0 | 1 |  | see column U, and FCL e-Book section 4.5.5 (eq.3) |  |  |  |  | dura05;avg05 | 120 | 140 | 160 | 180 | 200 | 220 | 240 | 260 | 280 | 300 |  | Make and save your personal copy, and work in that (so you always retain the original for a fresh start.)
dura_ISF_weight: | 0.6 |  |  | 0.8 |  |  | InsReq effect | 10 | 0.033333 | 0.066667 | 0.1 | 0.13333 | 0.16667 | 0.2 | 0.23333 | 0.26667 | 0.3 | 0.33333
iF | dura_ISF_old | ISF_old | InsReq_old | dura_ISF_new | ISF_new | InsReq_new | E3 vs.B3 | 15 | 0.05 | 0.1 | 0.15 | 0.2 | 0.25 | 0.3 | 0.35 | 0.4 | 0.45 | 0.5 |  | A) Select another dura_ISF_weight during your tuning:
0 | 1 | 40 | 1 | 1 | 40 | 1 | 0% | 20 | 0.066667 | 0.13333 | 0.2 | 0.26667 | 0.33333 | 0.4 | 0.46667 | 0.53333 | 0.6 | 0.66667 |  | 1) Use 1st table (A1 x H61) and consult e-book section 4.5.5
0.03333 | 1.02 | 39.2158 | 1.02 | 1.0267 | 38.9611 | 1.0267 | 0.6535% | 25 | 0.083333 | 0.16667 | 0.25 | 0.33333 | 0.41667 | 0.5 | 0.58333 | 0.66667 | 0.75 | 0.83333 |  | 2) Input your profile_ISF in B1
0.06663 | 1.04 | 38.4624 | 1.04 | 1.0533 | 37.9757 | 1.0533 | 1.281% | 30 | 0.1 | 0.2 | 0.3 | 0.4 | 0.5 | 0.6 | 0.7 | 0.8 | 0.9 | 1 |  | 3) Optional: you can enter in B2 the SMB size you had, or just leave the calculations normalized to fictive 1.0
0.09993 | 1.06 | 37.7373 | 1.06 | 1.0799 | 37.039 | 1.0799 | 1.886% | 35 | 0.11667 | 0.23333 | 0.35 | 0.46667 | 0.58333 | 0.7 | 0.81667 | 0.93333 | 1.05 | 1.1667 |  | 4) In B3 enter the dura weight you had used, and in E3 the one you want to investigate
0.13323 | 1.0799 | 37.0392 | 1.0799 | 1.1066 | 36.1473 | 1.1066 | 2.467% | 40 | 0.13333 | 0.26667 | 0.4 | 0.53333 | 0.66667 | 0.8 | 0.93333 | 1.0667 | 1.2 | 1.3333 |  | 5) Look up (SMB tab or logfile) the ISF_old that had resulted (at the decision point you are investigating) (30.3 in the "green" example)
0.16653 | 1.0999 | 36.3663 | 1.0999 | 1.1332 | 35.2975 | 1.1332 | 3.028% | 45 | 0.15 | 0.3 | 0.45 | 0.6 | 0.75 | 0.9 | 1.05 | 1.2 | 1.35 | 1.5 |  | 6) In column A of that line, the Factor iF (0.533 in the ex.) is given for the "situation" at your (old, but alternatively also new) loop decision
0.19983 | 1.1199 | 35.7175 | 1.1199 | 1.1599 | 34.4868 | 1.1599 | 3.569% | 50 | 0.16667 | 0.33333 | 0.5 | 0.66667 | 0.83333 | 1 | 1.1667 | 1.3333 | 1.5 | 1.6667 |  | Alternative C) (or plaus.check) to 5),6): Use line 92 ff to determine your iF using target_bg and observed plateau data (dura05 and avg05)
0.23313 | 1.1399 | 35.0915 | 1.1399 | 1.1865 | 33.7125 | 1.1865 | 4.09% | 55 | 0.18333 | 0.36667 | 0.55 | 0.73333 | 0.91667 | 1.1 | 1.2833 | 1.4667 | 1.65 | 1.8333 |  | In column F of the line with your iF, the new ISF (ex. 28.0) is given that results for the new weight (E3)
0.26643 | 1.1599 | 34.487 | 1.1599 | 1.2131 | 32.9722 | 1.2131 | 4.594% | 60 | 0.2 | 0.4 | 0.6 | 0.8 | 1 | 1.2 | 1.4 | 1.6 | 1.8 | 2 |  | 7) Column H shows the % difference in insulinReq and SMB size that can result
0.29973 | 1.1798 | 33.903 | 1.1798 | 1.2398 | 32.2637 | 1.2398 | 5.081% | 65 | 0.21667 | 0.43333 | 0.65 | 0.86667 | 1.0833 | 1.3 | 1.5167 | 1.7333 | 1.95 | 2.1667 |  | (if not cut by safety limits, or superceded, see QuickGuide flowcharts how autoISF components interact)
0.33303 | 1.1998 | 33.3384 | 1.1998 | 1.2664 | 31.585 | 1.2664 | 5.551% | 70 | 0.23333 | 0.46667 | 0.7 | 0.93333 | 1.1667 | 1.4 | 1.6333 | 1.8667 | 2.1 | 2.3333 |  | 8) Optional, if you made use of box B2, you can see insReq in column G (and compare to column D)
0.36633 | 1.2198 | 32.7923 | 1.2198 | 1.2931 | 30.9343 | 1.2931 | 6.006% | 75 | 0.25 | 0.5 | 0.75 | 1 | 1.25 | 1.5 | 1.75 | 2 | 2.25 | 2.5 |  | 9) Optional: The chart below at T41 (and doing steps 2) and 4)) allows for any iF (x-axis), to obtain
0.39963 | 1.2398 | 32.2638 | 1.2398 | 1.3197 | 30.3098 | 1.3197 | 6.447% | 80 | 0.26667 | 0.53333 | 0.8 | 1.0667 | 1.3333 | 1.6 | 1.8667 | 2.1333 | 2.4 | 2.6667 |  | the new_ISF , and the delta in insulin required (= difference right side y-axis betrween yellow and green line)
0.43293 | 1.2598 | 31.7521 | 1.2598 | 1.3463 | 29.7101 | 1.3463 | 6.873% | 85 | 0.28333 | 0.56667 | 0.85 | 1.1333 | 1.4167 | 1.7 | 1.9833 | 2.2667 | 2.55 | 2.8333 |  | 10) Optional plausibility check of your iF:see B)
0.46623 | 1.2797 | 31.2564 | 1.2797 | 1.373 | 29.1336 | 1.373 | 7.286% | 90 | 0.3 | 0.6 | 0.9 | 1.2 | 1.5 | 1.8 | 2.1 | 2.4 | 2.7 | 3
0.49953 | 1.2997 | 30.7759 | 1.2997 | 1.3996 | 28.5791 | 1.3996 | 7.687% | [12 empty] | B) Determine your applicable iF factor
0.53283 | 1.3197 | 30.31 | 1.3197 | 1.4263 | 28.0453 | 1.4263 | 8.075% | target_bg | 74 | => | iF factors resulting at different avg05 (mg/dl.bg), and duration (minutes) | [8 empty] | 1) In J21, enter the bg target you are operating with at the investigated loop decision
0.56613 | 1.3397 | 29.8579 | 1.3397 | 1.4529 | 27.5311 | 1.4529 | 8.452% | dura05;avg05 | 120 | 140 | 160 | 180 | 200 | 220 | 240 | 260 | 280 | 300 |  | 2) Look up the bg plateau "height" in line 22 J - S
0.59943 | 1.3597 | 29.4192 | 1.3597 | 1.4795 | 27.0354 | 1.4795 | 8.817% | 10 | 0.1036 | 0.14865 | 0.19369 | 0.23874 | 0.28378 | 0.32883 | 0.37387 | 0.41892 | 0.46396 | 0.50901 |  | 3) In the respective column, go down to the observed duration of that plateau (look up in I 23 - 51)
0.63273 | 1.3796 | 28.9931 | 1.3796 | 1.5062 | 26.5572 | 1.5062 | 9.172% | 15 | 0.15541 | 0.22297 | 0.29054 | 0.35811 | 0.42568 | 0.49324 | 0.56081 | 0.62838 | 0.69595 | 0.76351 |  | 4) The red figures in the table J23 x S51 give the iF factors for any plateau situation you may see.
0.66603 | 1.3996 | 28.5792 | 1.3996 | 1.5328 | 26.0956 | 1.5328 | 9.517% | 20 | 0.20721 | 0.2973 | 0.38739 | 0.47748 | 0.56757 | 0.65766 | 0.74775 | 0.83784 | 0.92793 | 1.018
0.69933 | 1.4196 | 28.177 | 1.4196 | 1.5595 | 25.6498 | 1.5595 | 9.853% | 25 | 0.25901 | 0.37162 | 0.48423 | 0.59685 | 0.70946 | 0.82207 | 0.93468 | 1.0473 | 1.1599 | 1.2725 |  | C) Alternative: Quick estimate for iF factor
0.73263 | 1.4396 | 27.7859 | 1.4396 | 1.5861 | 25.219 | 1.5861 | 10.18% | 30 | 0.31081 | 0.44595 | 0.58108 | 0.71622 | 0.85135 | 0.98649 | 1.1216 | 1.2568 | 1.3919 | 1.527 |  | 1) Enter your target_bg in B92
0.76593 | 1.4596 | 27.4056 | 1.4596 | 1.6127 | 24.8024 | 1.6127 | 10.5% | 35 | 0.36261 | 0.52027 | 0.67793 | 0.83559 | 0.99324 | 1.1509 | 1.3086 | 1.4662 | 1.6239 | 1.7815 |  | 2) The chart at O92 gives you the iF
0.79923 | 1.4795 | 27.0355 | 1.4795 | 1.6394 | 24.3994 | 1.6394 | 10.8% | 40 | 0.41441 | 0.59459 | 0.77477 | 0.95495 | 1.1351 | 1.3153 | 1.4955 | 1.6757 | 1.8559 | 2.036 |  | 3) Option: You can look it up also in table B93 x N150
0.83253 | 1.4995 | 26.6752 | 1.4995 | 1.666 | 24.0093 | 1.666 | 11.1% | 45 | 0.46622 | 0.66892 | 0.87162 | 1.0743 | 1.277 | 1.4797 | 1.6824 | 1.8851 | 2.0878 | 2.2905
0.86583 | 1.5195 | 26.3245 | 1.5195 | 1.6927 | 23.6314 | 1.6927 | 11.4% | 50 | 0.51802 | 0.74324 | 0.96847 | 1.1937 | 1.4189 | 1.6441 | 1.8694 | 2.0946 | 2.3198 | 2.545 |  | D) Determine the effect of employing dura_ISF (vs. not using it)
0.89913 | 1.5395 | 25.9828 | 1.5395 | 1.7193 | 23.2652 | 1.7193 | 11.68% | 55 | 0.56982 | 0.81757 | 1.0653 | 1.3131 | 1.5608 | 1.8086 | 2.0563 | 2.3041 | 2.5518 | 2.7995 |  | 1) Describe the plateau you would like to fight, as in B), and determine the iF
0.93243 | 1.5595 | 25.6499 | 1.5595 | 1.7459 | 22.9102 | 1.7459 | 11.96% | 60 | 0.62162 | 0.89189 | 1.1622 | 1.4324 | 1.7027 | 1.973 | 2.2432 | 2.5135 | 2.7838 | 3.0541 |  | 2) Go to table A1 x H 61, and insert zero in box B3. (Don't worry about horizontal blue and green lines in chart below, see 5).
0.96573 | 1.5794 | 25.3255 | 1.5794 | 1.7726 | 22.5659 | 1.7726 | 12.23% | 65 | 0.67342 | 0.96622 | 1.259 | 1.5518 | 1.8446 | 2.1374 | 2.4302 | 2.723 | 3.0158 | 3.3086 |  | 3) Make sure B1 contains your profile_ISF
0.99903 | 1.5994 | 25.0091 | 1.5994 | 1.7992 | 22.2318 | 1.7992 | 12.49% | 70 | 0.72523 | 1.0405 | 1.3559 | 1.6712 | 1.9865 | 2.3018 | 2.6171 | 2.9324 | 3.2477 | 3.5631 |  | 4) Try different weight inputs in E3 and look up the result in column H for the line of your iF
1.0323 | 1.6194 | 24.7005 | 1.6194 | 1.8259 | 21.9074 | 1.8259 | 12.75% | 75 | 0.77703 | 1.1149 | 1.4527 | 1.7905 | 2.1284 | 2.4662 | 2.8041 | 3.1419 | 3.4797 | 3.8176 |  | 5) Optional: The chart below at T 41 (and doing steps 2) and 4)) allows for any iF (x-axis), to obtain
1.0656 | 1.6394 | 24.3995 | 1.6394 | 1.8525 | 21.5924 | 1.8525 | 13% | 80 | 0.82883 | 1.1892 | 1.5495 | 1.9099 | 2.2703 | 2.6306 | 2.991 | 3.3514 | 3.7117 | 4.0721 |  | the new_ISF , and the insulin required (= difference right side y-axis between yellow and green line)
1.0989 | 1.6594 | 24.1057 | 1.6594 | 1.8791 | 21.2863 | 1.8791 | 13.25% | 85 | 0.88063 | 1.2635 | 1.6464 | 2.0293 | 2.4122 | 2.795 | 3.1779 | 3.5608 | 3.9437 | 4.3266
1.1322 | 1.6793 | 23.8189 | 1.6793 | 1.9058 | 20.9887 | 1.9058 | 13.48% | 90 | 0.93243 | 1.3378 | 1.7432 | 2.1486 | 2.5541 | 2.9595 | 3.3649 | 3.7703 | 4.1757 | 4.5811 |  | Safety limits and "competing" other autoISF can lead to different actual outcome
1.1655 | 1.6993 | 23.5389 | 1.6993 | 1.9324 | 20.6994 | 1.9324 | 13.72% | 95 | 0.98423 | 1.4122 | 1.8401 | 2.268 | 2.6959 | 3.1239 | 3.5518 | 3.9797 | 4.4077 | 4.8356 |  | Read autoISF Quick Guide (Github/ga-zelle) and FCL e-book section 4.5.5 (Github/Bernie4375)
1.1988 | 1.7193 | 23.2653 | 1.7193 | 1.9591 | 20.4179 | 1.9591 | 13.95% | 100 | 1.036 | 1.4865 | 1.9369 | 2.3874 | 2.8378 | 3.2883 | 3.7387 | 4.1892 | 4.6396 | 5.0901
1.2321 | 1.7393 | 22.998 | 1.7393 | 1.9857 | 20.144 | 1.9857 | 14.17% | 105 | 1.0878 | 1.5608 | 2.0338 | 2.5068 | 2.9797 | 3.4527 | 3.9257 | 4.3986 | 4.8716 | 5.3446 |  |  | dura_ISF_weight: | 0.8 | *) compared to | 0.6
1.2654 | 1.7593 | 22.7369 | 1.7593 | 2.0123 | 19.8773 | 2.0123 | 14.39% | 110 | 1.1396 | 1.6351 | 2.1306 | 2.6261 | 3.1216 | 3.6171 | 4.1126 | 4.6081 | 5.1036 | 5.5991 | Effect on ISF and on insReq at different iF ~ (avg.bg and duration)
1.3 | 1.78 | 22.4719 | 1.78 | 2.04 | 19.6078 | 2.04 | 14.61% | 115 | 1.1914 | 1.7095 | 2.2275 | 2.7455 | 3.2635 | 3.7815 | 4.2995 | 4.8176 | 5.3356 | 5.8536 | ISF (mg/dl/U) | [5 empty] | insReq (U) **)
1.4 | 1.84 | 21.7391 | 1.84 | 2.12 | 18.8679 | 2.12 | 15.22% | 120 | 1.2432 | 1.7838 | 2.3243 | 2.8649 | 3.4054 | 3.9459 | 4.4865 | 5.027 | 5.5676 | 6.1081
1.5 | 1.9 | 21.0526 | 1.9 | 2.2 | 18.1818 | 2.2 | 15.79% | 125 | 1.295 | 1.8581 | 2.4212 | 2.9842 | 3.5473 | 4.1104 | 4.6734 | 5.2365 | 5.7995 | 6.3626
1.6 | 1.96 | 20.4082 | 1.96 | 2.28 | 17.5439 | 2.28 | 16.33% | 130 | 1.3468 | 1.9324 | 2.518 | 3.1036 | 3.6892 | 4.2748 | 4.8604 | 5.4459 | 6.0315 | 6.6171
1.7 | 2.02 | 19.802 | 2.02 | 2.36 | 16.9492 | 2.36 | 16.83% | 135 | 1.3986 | 2.0068 | 2.6149 | 3.223 | 3.8311 | 4.4392 | 5.0473 | 5.6554 | 6.2635 | 6.8716
1.8 | 2.08 | 19.2308 | 2.08 | 2.44 | 16.3934 | 2.44 | 17.31% | 140 | 1.4505 | 2.0811 | 2.7117 | 3.3423 | 3.973 | 4.6036 | 5.2342 | 5.8649 | 6.4955 | 7.1261
1.9 | 2.14 | 18.6916 | 2.14 | 2.52 | 15.873 | 2.52 | 17.76% | 145 | 1.5023 | 2.1554 | 2.8086 | 3.4617 | 4.1149 | 4.768 | 5.4212 | 6.0743 | 6.7275 | 7.3806
2 | 2.2 | 18.1818 | 2.2 | 2.6 | 15.3846 | 2.6 | 18.18% | 150 | 1.5541 | 2.2297 | 2.9054 | 3.5811 | 4.2568 | 4.9324 | 5.6081 | 6.2838 | 6.9595 | 7.6351
2.1 | 2.26 | 17.6991 | 2.26 | 2.68 | 14.9254 | 2.68 | 18.58%
2.2 | 2.32 | 17.2414 | 2.32 | 2.76 | 14.4928 | 2.76 | 18.97%
2.3 | 2.38 | 16.8067 | 2.38 | 2.84 | 14.0845 | 2.84 | 19.33%
2.4 | 2.44 | 16.3934 | 2.44 | 2.92 | 13.6986 | 2.92 | 19.67%
2.5 | 2.5 | 16 | 2.5 | 3 | 13.3333 | 3 | 20%
3 | 2.8 | 14.2857 | 2.8 | 3.4 | 11.7647 | 3.4 | 21.43%
3.5 | 3.1 | 12.9032 | 3.1 | 3.8 | 10.5263 | 3.8 | 22.58%
4 | 3.4 | 11.7647 | 3.4 | 4.2 | 9.5238 | 4.2 | 23.53%
4.5 | 3.7 | 10.8108 | 3.7 | 4.6 | 8.6957 | 4.6 | 24.32%
5 | 4 | 10 | 4 | 5 | 8 | 5 | 25%
Note: To determine not the incremental effect between two weights (E3 vs.B3), but the dura_ISF effect
for the investigated _weight (E3): Enter 0 in (B3)
Column (H) then shows the full effect of duraISF with the selected weight (E3)
Use table (I21 x S39 or higher), input target_bg at (J21), then look up iF for the observed dura
and avg05 => which "iF line" applies in table (A3 x H61)
*) to see the full effect of this autoISF_weight, compare to zero (inputs in B3, E3)
[19 empty] | **) compared (scaled) to old insReq of |  |  | 1 | U (input in B2)
***) profile_ISF/autoISFmax is the lowest possible eff.ISF!
[9 empty] | iF resulting at different duration and height of bg plateau (avg05) at target_bg = | [7 empty] | 74 | *) mg/dl
[9 empty] | avg05 (mg/dl) | [8 empty] | iF
300
[9 empty] | 280 | [8 empty] | 3.5
260
[8 empty] | DRAFT ! | 240
[7 empty] | This chart is not |  | 220 |  | program colored curves for different iF results
[7 empty] | programmed yet |  | 200 | [8 empty] | 2.5
180
[9 empty] | 160 | [8 empty] | 1.5
140
[9 empty] | 120 | [7 empty] | 0.25 | 0.5
[10 empty] | 10 | 20 | 30 | 40 | 50 | 60 | 70 | 80 | 90
duration of plateau (minutes)
*) input your target_bg in J21 and use diagram at observed plateau bg level and duration,
to see on which iF curve you are. Then look up effects from dura, for weight as in E3 (vs. B3)
avg05 = (target_bg*iF/(dura05/60))+bg_target
for target_bg = | 100 | <-- enter here | [7 empty] | 50: iF resulting at different duration and height of bg plateau (avg05) at target_bg = |  |  |  | 100 | *) mg/dl
avg05 @ | iF ; dura | 10 | 20 | 30 | 40 | 50 | 60 | 70 | 80 | 90 | 100 | 110 | 120
line in graph: 1 | 0 | 100 | 100 | 100 | 100 | 100 | 100 | 100 | 100 | 100 | 100 | 100 | 100
| 0.03333 | 119.998 | 109.999 | 106.666 | 104.9995 | 103.9996 | 103.333 | 102.8569 | 102.4998 | 102.222 | 101.9998 | 101.818 | 101.6665
| 0.06663 | 139.978 | 119.989 | 113.326 | 109.9945 | 107.9956 | 106.663 | 105.7111 | 104.9972 | 104.442 | 103.9978 | 103.6344 | 103.3315
2 | 0.09993 | 159.958 | 129.979 | 119.986 | 114.9895 | 111.9916 | 109.993 | 108.5654 | 107.4947 | 106.662 | 105.9958 | 105.4507 | 104.9965
| 0.13323 | 179.938 | 139.969 | 126.646 | 119.9845 | 115.9876 | 113.323 | 111.4197 | 109.9922 | 108.882 | 107.9938 | 107.2671 | 106.6615
| 0.16653 | 199.918 | 149.959 | 133.306 | 124.9795 | 119.9836 | 116.653 | 114.274 | 112.4898 | 111.102 | 109.9918 | 109.0835 | 108.3265
3 | 0.19983 | 219.898 | 159.949 | 139.966 | 129.9745 | 123.9796 | 119.983 | 117.1283 | 114.9873 | 113.322 | 111.9898 | 110.8998 | 109.9915
| 0.23313 | 239.878 | 169.939 | 146.626 | 134.9695 | 127.9756 | 123.313 | 119.9826 | 117.4848 | 115.542 | 113.9878 | 112.7162 | 111.6565
| 0.26643 | 259.858 | 179.929 | 153.286 | 139.9645 | 131.9716 | 126.643 | 122.8369 | 119.9822 | 117.762 | 115.9858 | 114.5325 | 113.3215
4 | 0.29973 | 279.838 | 189.919 | 159.946 | 144.9595 | 135.9676 | 129.973 | 125.6911 | 122.4797 | 119.982 | 117.9838 | 116.3489 | 114.9865
| 0.33303 | 299.818 | 199.909 | 166.606 | 149.9545 | 139.9636 | 133.303 | 128.5454 | 124.9772 | 122.202 | 119.9818 | 118.1653 | 116.6515
| 0.36633 | 319.798 | 209.899 | 173.266 | 154.9495 | 143.9596 | 136.633 | 131.3997 | 127.4748 | 124.422 | 121.9798 | 119.9816 | 118.3165 | [9 empty] | automatic legend at bottom
5 | 0.39963 | 339.778 | 219.889 | 179.926 | 159.9445 | 147.9556 | 139.963 | 134.254 | 129.9723 | 126.642 | 123.9778 | 121.798 | 119.9815 | [9 empty] | may be more reliable after user inputs!
| 0.43293 | 359.758 | 229.879 | 186.586 | 164.9395 | 151.9516 | 143.293 | 137.1083 | 132.4698 | 128.862 | 125.9758 | 123.6144 | 121.6465 | [9 empty] | iF | line
| 0.46623 | 379.738 | 239.869 | 193.246 | 169.9345 | 155.9476 | 146.623 | 139.9626 | 134.9673 | 131.082 | 127.9738 | 125.4307 | 123.3115 | [9 empty] | 4 | 16
6 | 0.49953 | 399.718 | 249.859 | 199.906 | 174.9295 | 159.9436 | 149.953 | 142.8169 | 137.4648 | 133.302 | 129.9718 | 127.2471 | 124.9765 | [9 empty] | 2.5 | 15
7 | 0.53283 | 419.698 | 259.849 | 206.566 | 179.9245 | 163.9396 | 153.283 | 145.6711 | 139.9623 | 135.522 | 131.9698 | 129.0635 | 126.6415 | [9 empty] | 2 | 14
| 0.56613 | 439.678 | 269.839 | 213.226 | 184.9195 | 167.9356 | 156.613 | 148.5254 | 142.4597 | 137.742 | 133.9678 | 130.8798 | 128.3065 | [9 empty] | 1.5 | 13
8 | 0.59943 | 459.658 | 279.829 | 219.886 | 189.9145 | 171.9316 | 159.943 | 151.3797 | 144.9573 | 139.962 | 135.9658 | 132.6962 | 129.9715 | [9 empty] | 0.99903 | 12
| 0.63273 | 479.638 | 289.819 | 226.546 | 194.9095 | 175.9276 | 163.273 | 154.234 | 147.4547 | 142.182 | 137.9638 | 134.5125 | 131.6365 | [9 empty] | 0.89913 | 11
| 0.66603 | 499.618 | 299.809 | 233.206 | 199.9045 | 179.9236 | 166.603 | 157.0883 | 149.9522 | 144.402 | 139.9618 | 136.3289 | 133.3015 | [9 empty] | 0.79923 | 10
9 | 0.69933 | 519.598 | 309.799 | 239.866 | 204.8995 | 183.9196 | 169.933 | 159.9426 | 152.4497 | 146.622 | 141.9598 | 138.1453 | 134.9665 | [9 empty] | 0.69933 | 9
| 0.73263 | 539.578 | 319.789 | 246.526 | 209.8945 | 187.9156 | 173.263 | 162.7969 | 154.9472 | 148.842 | 143.9578 | 139.9616 | 136.6315 | [9 empty] | 0.59943 | 8
| 0.76593 | 559.558 | 329.779 | 253.186 | 214.8895 | 191.9116 | 176.593 | 165.6511 | 157.4447 | 151.062 | 145.9558 | 141.778 | 138.2965 | [9 empty] | 0.53283 | 7
10 | 0.79923 | 579.538 | 339.769 | 259.846 | 219.8845 | 195.9076 | 179.923 | 168.5054 | 159.9423 | 153.282 | 147.9538 | 143.5944 | 139.9615 | [9 empty] | 0.49953 | 6
| 0.83253 | 599.518 | 349.759 | 266.506 | 224.8795 | 199.9036 | 183.253 | 171.3597 | 162.4398 | 155.502 | 149.9518 | 145.4107 | 141.6265 | [9 empty] | 0.39963 | 5
| 0.86583 | 619.498 | 359.749 | 273.166 | 229.8745 | 203.8996 | 186.583 | 174.214 | 164.9373 | 157.722 | 151.9498 | 147.2271 | 143.2915 | [9 empty] | 0.29973 | 4
11 | 0.89913 | 639.478 | 369.739 | 279.826 | 234.8695 | 207.8956 | 189.913 | 177.0683 | 167.4348 | 159.942 | 153.9478 | 149.0435 | 144.9565 | [9 empty] | 0.19983 | 3
| 0.93243 | 659.458 | 379.729 | 286.486 | 239.8645 | 211.8916 | 193.243 | 179.9226 | 169.9323 | 162.162 | 155.9458 | 150.8598 | 146.6215 | [9 empty] | 0.09993 | 2
| 0.96573 | 679.438 | 389.719 | 293.146 | 244.8595 | 215.8876 | 196.573 | 182.7769 | 172.4298 | 164.382 | 157.9438 | 152.6762 | 148.2865 | [9 empty] | 0 | 1
12 | 0.99903 | 699.418 | 399.709 | 299.806 | 249.8545 | 219.8836 | 199.903 | 185.6311 | 174.9273 | 166.602 | 159.9418 | 154.4925 | 149.9515
| 1.0323 | 719.398 | 409.699 | 306.466 | 254.8495 | 223.8796 | 203.233 | 188.4854 | 177.4248 | 168.822 | 161.9398 | 156.3089 | 151.6165
| 1.0656 | 739.378 | 419.689 | 313.126 | 259.8445 | 227.8756 | 206.563 | 191.3397 | 179.9223 | 171.042 | 163.9378 | 158.1253 | 153.2815
| 1.0989 | 759.358 | 429.679 | 319.786 | 264.8395 | 231.8716 | 209.893 | 194.194 | 182.4198 | 173.262 | 165.9358 | 159.9416 | 154.9465
| 1.1322 | 779.338 | 439.669 | 326.446 | 269.8345 | 235.8676 | 213.223 | 197.0483 | 184.9173 | 175.482 | 167.9338 | 161.758 | 156.6115
| 1.1655 | 799.318 | 449.659 | 333.106 | 274.8295 | 239.8636 | 216.553 | 199.9026 | 187.4148 | 177.702 | 169.9318 | 163.5744 | 158.2765
| 1.1988 | 819.298 | 459.649 | 339.766 | 279.8245 | 243.8596 | 219.883 | 202.7569 | 189.9123 | 179.922 | 171.9298 | 165.3907 | 159.9415
| 1.2321 | 839.278 | 469.639 | 346.426 | 284.8195 | 247.8556 | 223.213 | 205.6111 | 192.4098 | 182.142 | 173.9278 | 167.2071 | 161.6065
| 1.2654 | 859.258 | 479.629 | 353.086 | 289.8145 | 251.8516 | 226.543 | 208.4654 | 194.9073 | 184.362 | 175.9258 | 169.0235 | 163.2715
| 1.3 | 880 | 490 | 360 | 295 | 256 | 230 | 211.4286 | 197.5 | 186.6667 | 178 | 170.9091 | 165
| 1.4 | 940 | 520 | 380 | 310 | 268 | 240 | 220 | 205 | 193.3333 | 184 | 176.3636 | 170
13 | 1.5 | 1000 | 550 | 400 | 325 | 280 | 250 | 228.5714 | 212.5 | 200 | 190 | 181.8182 | 175 |  | *) input your target_bg in B92 and use diagram at observed plateau bg level and duration,
| 1.6 | 1060 | 580 | 420 | 340 | 292 | 260 | 237.1429 | 220 | 206.6667 | 196 | 187.2727 | 180 |  | to see on which iF curve you are. Then look up effects from dura, for weight as in E3 (vs. B3)
| 1.7 | 1120 | 610 | 440 | 355 | 304 | 270 | 245.7143 | 227.5 | 213.3333 | 202 | 192.7273 | 185
| 1.8 | 1180 | 640 | 460 | 370 | 316 | 280 | 254.2857 | 235 | 220 | 208 | 198.1818 | 190
| 1.9 | 1240 | 670 | 480 | 385 | 328 | 290 | 262.8571 | 242.5 | 226.6667 | 214 | 203.6364 | 195
14 | 2 | 1300 | 700 | 500 | 400 | 340 | 300 | 271.4286 | 250 | 233.3333 | 220 | 209.0909 | 200
| 2.1 | 1360 | 730 | 520 | 415 | 352 | 310 | 280 | 257.5 | 240 | 226 | 214.5455 | 205
| 2.2 | 1420 | 760 | 540 | 430 | 364 | 320 | 288.5714 | 265 | 246.6667 | 232 | 220 | 210
| 2.3 | 1480 | 790 | 560 | 445 | 376 | 330 | 297.1429 | 272.5 | 253.3333 | 238 | 225.4545 | 215
| 2.4 | 1540 | 820 | 580 | 460 | 388 | 340 | 305.7143 | 280 | 260 | 244 | 230.9091 | 220
15 | 2.5 | 1600 | 850 | 600 | 475 | 400 | 350 | 314.2857 | 287.5 | 266.6667 | 250 | 236.3636 | 225
| 3 | 1900 | 1000 | 700 | 550 | 460 | 400 | 357.1429 | 325 | 300 | 280 | 263.6364 | 250
| 3.5 | 2200 | 1150 | 800 | 625 | 520 | 450 | 400 | 362.5 | 333.3333 | 310 | 290.9091 | 275
16 | 4 | 2500 | 1300 | 900 | 700 | 580 | 500 | 442.8571 | 400 | 366.6667 | 340 | 318.1818 | 300
| 4.5 | 2800 | 1450 | 1000 | 775 | 640 | 550 | 485.7143 | 437.5 | 400 | 370 | 345.4545 | 325
| 5 | 3100 | 1600 | 1100 | 850 | 700 | 600 | 528.5714 | 475 | 433.3333 | 400 | 372.7273 | 350
|  |  | iF | line
line in graph: | iF | <-- enter here 20: 4; <-- enter here 30: 16
1 | 0 | <-- enter here 20: 2.5; <-- enter here 30: 15
2 | 0.09993 | <-- enter here 20: 2; <-- enter here 30: 14
3 | 0.19983 | <-- enter here 20: 1.5; <-- enter here 30: 13
4 | 0.29973 | <-- enter here 20: 0.99903; <-- enter here 30: 12
5 | 0.39963 | <-- enter here 20: 0.89913; <-- enter here 30: 11
6 | 0.49953 | <-- enter here 20: 0.79923; <-- enter here 30: 10
7 | 0.53283 | <-- enter here 20: 0.69933; <-- enter here 30: 9
8 | 0.59943 | <-- enter here 20: 0.59943; <-- enter here 30: 8
9 | 0.69933 | <-- enter here 20: 0.53283; <-- enter here 30: 7
10 | 0.79923 | <-- enter here 20: 0.49953; <-- enter here 30: 6
11 | 0.89913 | <-- enter here 20: 0.39963; <-- enter here 30: 5
12 | 0.99903 | <-- enter here 20: 0.29973; <-- enter here 30: 4
|  |  | 0.19983 | 3
|  |  | 0.09993 | 2
|  |  | 0 | 1
***)
v
v

## bg, dyn
BG unit mult. | 18 | autoISF: | bg_ISF tuning - |  |  |  |  | Dynamic_ISF, see X32 | old | new | Sigmoid dynamicISF (iAPS) |  | Big thank you to Andreas W. (AAPS User) who contributed this bg, dyn subsheet. |  |  |  | Uses of this sheet for autoISF: | Caution re. decimal settings on your Excel ( comma or period )
Profile ISF (mg/dl/U) | 57.6 |  | see column X, and FCL e-Book section 4.5.7 |  |  |  |  | TDD 7 day | 34 | 34 | WITHOUT TDD adjustment, see X22 |  | "Polygon" |  |  |  | Make and save your personal copy, and work in that (so you always retain the original for a fresh start.)
Profile Target (mg/dl) | 100 | <-- Dividing line between lower and higher range modulation! | [5 empty] | TDD yesterday | 34 | 34 | autosens_min | 0.8 | -18 | -0.5 | -0.1 | -0.2
InsReq (U) | 1 | [6 empty] | Est. TDD today | 34 | 34 | autosens_max | 1.2 | 50 | -0.5 | -0.1 | -0.2 | A) Tuning bg_ISF in autoISF: Select different lower and/or higher ISF_range_weight
lower_ISFrange_weight | 0.2 |  |  | 0.4 |  |  |  | Insulin peak time | 45 | 45 | sig_adj | 0.5 | 60 | -0.5 | -0.1 | -0.2 | 1) Use table (A7 x H77)
higher_ISFrange_weight | 0.2 |  |  | 0.6 |  |  |  | Adjustment factor | 80% | 100% | bg_off | 10 | 80 | -0.3 | -0.06 | -0.12 | 2) Input your profile_ISF in B2
bg | bg_ISF_old | ISF_old | InsReq_old | bg_ISF_new | ISF_new | InsReq_new | InsReq effect | ISF_dyn_old | ISF_dyn_new |  | bg_isf_sig | ISF_sig | 90 | -0.2 | -0.04 | -0.08 | 3) Optional: you can enter the SMB size you had in B3, or leave 1.0 (=normalized, what would happen per 1.0 U).
50.4 | 0.9 | 64 | 0.9 | 0.8 | 72 | 0.8 | -11.11% | 128.7429 | 102.9943 |  | 0.85783 | 67.1461 | 100 | 0 | 0 | 0 | 4) In B5 and B6 enter the lower and higher ISF_range_weight you had in use,, and in E5, E6 the new values you want to investigate
54 | 0.9 | 64 | 0.9 | 0.8 | 72 | 0.8 | -11.11% | 122.0238 | 97.619 |  | 0.86296 | 66.7473 | 110 | 0 | 0 | 0 | 5) The effect on ISF old vs new can be seen in the table in the respective line for your bg value. ISF, that had resulted (at the decision point you are investigating) (ex.: 30,3 marked green in table )
57.6 | 0.9 | 64 | 0.9 | 0.8 | 72 | 0.8 | -11.11% | 116.1298 | 92.9039 |  | 0.86844 | 66.3255 | 150 | 0.5 | 0.1 | 0.3 | Likewise, you can read from the graph at x-axis bg value (yellow vs grey curve): Read new and old ISF at y-axis.
61.2 | 0.9 | 64 | 0.9 | 0.8 | 72 | 0.8 | -11.11% | 110.9159 | 88.7327 |  | 0.87431 | 65.8809 | 180 | 0.7 | 0.14 | 0.42 | 6) Column H of the table gives the resulting effect on insulinRequired.
64.8 | 0.9 | 64 | 0.9 | 0.8 | 72 | 0.8 | -11.11% | 106.2692 | 85.0154 |  | 0.88055 | 65.4139 | 200 | 0.7 | 0.14 | 0.42 | Note: In autoISF, several ISFs wotk in concert, and only if bg_ISF doiminates you will see this result
68.4 | 0.9 | 64 | 0.9 | 0.8 | 72 | 0.8 | -11.11% | 102.1006 | 81.6805 |  | 0.88717 | 64.9254 | 400 | 0.7 | 0.14 | 0.42
72 | 0.904 | 63.7168 | 0.904 | 0.808 | 71.2871 | 0.808 | -10.62% | 98.3387 | 78.6709 |  | 0.89418 | 64.4165 |  |  |  |  | B) Effects from bg_ISF vs not making use of it
75.6 | 0.9112 | 63.2133 | 0.9112 | 0.8224 | 70.0389 | 0.8224 | -9.745% | 94.9258 | 75.9406 |  | 0.90157 | 63.8885 |  |  |  |  | 1) -3) as above
79.2 | 0.9184 | 62.7178 | 0.9184 | 0.8368 | 68.8337 | 0.8368 | -8.885% | 91.8145 | 73.4516 |  | 0.90933 | 63.3431 |  |  |  |  | 4) In B5 and B6 enter zero. In E5, E6 enter the lower and higher ISF_range_weight you want to investigate
82.8 | 0.9256 | 62.2299 | 0.9256 | 0.8512 | 67.6692 | 0.8512 | -8.038% | 88.966 | 71.1728 |  | 0.91746 | 62.7823 |  |  |  |  | 5) The effect bg_ISF could*) have, can be seen in the table in the respective line for any bg value (col.A)
86.4 | 0.9328 | 61.7496 | 0.9328 | 0.8656 | 66.5434 | 0.8656 | -7.204% | 86.3474 | 69.0779 |  | 0.92592 | 62.2084 |  |  |  |  | Likewise, you can read from the graph at x-axis bg value (yellow curve vs grey horiz. line = your old, bg-independent ISF): Read new ISF at y-axis.
90 | 0.94 | 61.2766 | 0.94 | 0.88 | 65.4545 | 0.88 | -6.383% | 83.9316 | 67.1453 |  | 0.9347 | 61.6239 |  |  |  |  | 6) Column H of the table gives the resulting effect on insulinRequired *).
93.6 | 0.9472 | 60.8108 | 0.9472 | 0.8944 | 64.4007 | 0.8944 | -5.574% | 81.6952 | 65.3562 |  | 0.94378 | 61.0313 |  |  |  |  | *) Note: In autoISF, several ISFs wotk in concert, and only if bg_ISF doiminates you will see this result
97.2 | 0.9544 | 60.3521 | 0.9544 | 0.9088 | 63.3803 | 0.9088 | -4.778% | 79.6186 | 63.6949 |  | 0.95311 | 60.4337
100.8 | 0.9632 | 59.8007 | 0.9632 | 0.9264 | 62.1762 | 0.9264 | -3.821% | 77.6848 | 62.1478 |  | 0.96267 | 59.8339 |  |  |  |  | Uses of this sheet for sigmoid dynISF: |  | Caution re. decimal settings on your Excel ( comma or period )
104.4 | 0.9776 | 58.9198 | 0.9776 | 0.9552 | 60.3015 | 0.9552 | -2.291% | 75.8791 | 60.7033 |  | 0.9724 | 59.2349 |  |  |  |  | Note that profileISF does influence sigmoid dynamicISF!
108 | 0.992 | 58.0645 | 0.992 | 0.984 | 58.5366 | 0.984 | -0.8065% | 74.189 | 59.3512 |  | 0.98227 | 58.6397
111.6 | 1 | 57.6 | 1 | 1 | 57.6 | 1 | 0% | 72.6034 | 58.0827 |  | 0.99223 | 58.0513 |  |  |  |  | C) Sigmoid settings: Checking effect of adjustment factor (M5) of of any other variable (B2, M4, M4, M6)
115.2 | 1 | 57.6 | 1 | 1 | 57.6 | 1 | 0% | 71.1125 | 56.89 |  | 1.0022 | 57.4723 |  |  |  |  | 1) Use table (L1 x M6) plus input your profile ISF in B2
118.8 | 1 | 57.6 | 1 | 1 | 57.6 | 1 | 0% | 69.708 | 55.7664 |  | 1.0122 | 56.9054 |  |  |  |  | 2) Input your sigmoid settings in M3 - M6
122.4 | 1.006 | 57.2565 | 1.006 | 1.018 | 56.5815 | 1.018 | 1.193% | 68.3822 | 54.7058 |  | 1.0221 | 56.3528 |  |  |  |  | 3) Enter insulin peak- time in J5 and K5
126 | 1.015 | 56.7488 | 1.015 | 1.045 | 55.1196 | 1.045 | 2.956% | 67.1286 | 53.7029 |  | 1.0319 | 55.8169 |  |  |  |  | 4) The red curve shows the resulting sigmoid dfynISF (ISF_sig) that results at different bg values
129.6 | 1.024 | 56.25 | 1.024 | 1.072 | 53.7313 | 1.072 | 4.687% | 65.9411 | 52.7529 |  | 1.0416 | 55.2992 |  |  |  |  | 5) Numerical data for the curve are in table L7 x M77, for glucose levels as in column A.
133.2 | 1.033 | 55.7599 | 1.033 | 1.099 | 52.4113 | 1.099 | 6.389% | 64.8146 | 51.8517 |  | 1.0511 | 54.8015
136.8 | 1.042 | 55.2783 | 1.042 | 1.126 | 51.1545 | 1.126 | 8.061% | 63.7443 | 50.9955 |  | 1.0603 | 54.3248 |  |  |  |  | Uses of this sheet for (log.) dynamicISF: |  | Caution re. decimal settings on your Excel ( comma or period )
140.4 | 1.051 | 54.8049 | 1.051 | 1.153 | 49.9566 | 1.153 | 9.705% | 62.726 | 50.1808 |  | 1.0692 | 53.8701 |  |  |  |  | Note that profileISF does not influence (log.) dynamicISF!
144 | 1.06 | 54.3396 | 1.06 | 1.18 | 48.8136 | 1.18 | 11.32% | 61.7558 | 49.4046 |  | 1.0779 | 53.4381 |  |  |  |  | One good "advanced" feature about dynamicISF that is implemented in oref(1) loops is:
147.6 | 1.069 | 53.8821 | 1.069 | 1.207 | 47.7216 | 1.207 | 12.91% | 60.8302 | 48.6642 |  | 1.0862 | 53.029 |  |  |  |  | It makes use of predicted "eventual_bg" also, dependent on the case:
151.2 | 1.078 | 53.4323 | 1.078 | 1.234 | 46.6775 | 1.234 | 14.47% | 59.9462 | 47.9569 |  | 1.0942 | 52.643 |  |  |  |  | * If levels are flat, within +/- 3 mg/dl, and predicted BG is above target, a combination of 50% minimum predicted BG and 50% current BG is used.
154.8 | 1.087 | 52.9899 | 1.087 | 1.261 | 45.678 | 1.261 | 16.01% | 59.1008 | 47.2807 |  | 1.1018 | 52.28 |  |  |  |  | * If eventual BG is above target and glucose levels are increasing, or eventual BG is above current BG, current BG is used.
158.4 | 1.096 | 52.5547 | 1.096 | 1.288 | 44.7205 | 1.288 | 17.52% | 58.2916 | 46.6333 |  | 1.109 | 51.9395 |  |  |  |  | * Otherwise, minimum predicted BG is used.
162 | 1.1027 | 52.237 | 1.1027 | 1.308 | 44.0367 | 1.308 | 18.62% | 57.5161 | 46.0129 |  | 1.1158 | 51.6212 |  |  |  |  | (=> The x-axis is not strictly the current bg at decision points).
165.6 | 1.1075 | 52.0106 | 1.1075 | 1.3224 | 43.5572 | 1.3224 | 19.41% | 56.7723 | 45.4178 |  | 1.1223 | 51.3243
169.2 | 1.1123 | 51.7861 | 1.1123 | 1.3368 | 43.088 | 1.3368 | 20.19% | 56.058 | 44.8464 |  | 1.1283 | 51.0482 |  |  |  |  | D) Tuning: Checking effect of a different adjustment factor
172.8 | 1.1171 | 51.5636 | 1.1171 | 1.3512 | 42.6288 | 1.3512 | 20.96% | 55.3716 | 44.2973 |  | 1.134 | 50.7918 |  |  |  |  | 1) Use table (I1 x K6)
176.4 | 1.1219 | 51.343 | 1.1219 | 1.3656 | 42.1793 | 1.3656 | 21.73% | 54.7113 | 43.7691 |  | 1.1394 | 50.5544 |  |  |  |  | 2) Input your TDDs in J2 - J4, and (if you want to see effect in same scenario for other weigfhts), same in K2 - K4
180 | 1.1267 | 51.1243 | 1.1267 | 1.38 | 41.7391 | 1.38 | 22.49% | 54.0757 | 43.2605 |  | 1.1443 | 50.335 |  |  |  |  | 3) Enter insulin peak- time in J5 and K5
183.6 | 1.1315 | 50.9074 | 1.1315 | 1.3944 | 41.3081 | 1.3944 | 23.24% | 53.4632 | 42.7706 |  | 1.149 | 50.1325 |  |  |  |  | 4) In J6 enter your current (old) adjustment factor, and in K6 the new one that you want to investigate
187.2 | 1.1363 | 50.6923 | 1.1363 | 1.4088 | 40.8859 | 1.4088 | 23.98% | 52.8727 | 42.2981 |  | 1.1532 | 49.9461 |  |  |  |  | 5) The blue curve in the graph shows the new resulting ISF at different bg values,
190.8 | 1.14 | 50.5263 | 1.14 | 1.42 | 40.5634 | 1.42 | 24.56% | 52.3028 | 41.8423 |  | 1.1572 | 49.7746 |  |  |  |  | while the orange chart is your current (old) situation.
194.4 | 1.14 | 50.5263 | 1.14 | 1.42 | 40.5634 | 1.42 | 24.56% | 51.7526 | 41.402 |  | 1.1609 | 49.6171 |  |  |  |  | 6) Numerical data for the curves are in table I7 x J77, for glucose levels as in column A.
198 | 1.14 | 50.5263 | 1.14 | 1.42 | 40.5634 | 1.42 | 24.56% | 51.2208 | 40.9767 |  | 1.1643 | 49.4726 | [7 empty] | Caution re. decimal settings on your Excel ( comma or period )
201.6 | 1.14 | 50.5263 | 1.14 | 1.42 | 40.5634 | 1.42 | 24.56% | 50.7067 | 40.5653 |  | 1.1674 | 49.3403 |  |  |  |  | Uses of this sheet for managing transitions between methods
205.2 | 1.14 | 50.5263 | 1.14 | 1.42 | 40.5634 | 1.42 | 24.56% | 50.2092 | 40.1673 |  | 1.1703 | 49.2192
208.8 | 1.14 | 50.5263 | 1.14 | 1.42 | 40.5634 | 1.42 | 24.56% | 49.7275 | 39.782 |  | 1.1729 | 49.1086 |  |  |  |  | E) Design up to 3 different alternative solutions to your current method
212.4 | 1.14 | 50.5263 | 1.14 | 1.42 | 40.5634 | 1.42 | 24.56% | 49.2609 | 39.4087 |  | 1.1753 | 49.0075 |  |  |  |  | 1) For your currently used method, make the inputs in boxes B2-B6, or J2-J6, or B2 and M3-M6.
216 | 1.14 | 50.5263 | 1.14 | 1.42 | 40.5634 | 1.42 | 24.56% | 48.8086 | 39.0469 |  | 1.1775 | 48.9153 |  |  |  |  | so you see the curve for your current method in the graph.
219.6 | 1.14 | 50.5263 | 1.14 | 1.42 | 40.5634 | 1.42 | 24.56% | 48.37 | 38.696 |  | 1.1796 | 48.8312 |  |  |  |  | 2) Then create a curve for the alternative method(s) by making inputs in boxes (pick one or more of the following):
223.2 | 1.14 | 50.5263 | 1.14 | 1.42 | 40.5634 | 1.42 | 24.56% | 47.9444 | 38.3555 |  | 1.1814 | 48.7546 |  |  |  |  | 2a) E5 and E6 for alternative bg_ISF performance; see also A)
226.8 | 1.14 | 50.5263 | 1.14 | 1.42 | 40.5634 | 1.42 | 24.56% | 47.5311 | 38.0249 |  | 1.1831 | 48.6848 |  |  |  |  | 2b) K2 - K6 for exploring (log) dynamicISF as alternative
230.4 | 1.14 | 50.5263 | 1.14 | 1.42 | 40.5634 | 1.42 | 24.56% | 47.1297 | 37.7038 |  | 1.1847 | 48.6213 |  |  |  |  | 2c) M3 - M6 for exploring sigmoid dynamicISF as alternative
234 | 1.14 | 50.5263 | 1.14 | 1.42 | 40.5634 | 1.42 | 24.56% | 46.7396 | 37.3917 |  | 1.1861 | 48.5636 |  |  |  |  | 3) Optional: input zero in input fields (e.g. J2 - J6, or B5 - B6) for old" curves that you do not need in the chart
237.6 | 1.14 | 50.5263 | 1.14 | 1.42 | 40.5634 | 1.42 | 24.56% | 46.3604 | 37.0883 |  | 1.1874 | 48.5111 |  |  |  |  | for your analysis (or click on these curves on the graph, and delete in your local copy)
241.2 | 1.14 | 50.5263 | 1.14 | 1.42 | 40.5634 | 1.42 | 24.56% | 45.9914 | 36.7931 |  | 1.1885 | 48.4634 |  |  |  |  | 4) You can "play with" all the parameters to match your current method in bg ranges that work well,
244.8 | 1.14 | 50.5263 | 1.14 | 1.42 | 40.5634 | 1.42 | 24.56% | 45.6324 | 36.5059 |  | 1.1896 | 48.4201 |  |  |  |  | while seeking improvements where you wish higher or lower ISF than your current method gives you.
248.4 | 1.14 | 50.5263 | 1.14 | 1.42 | 40.5634 | 1.42 | 24.56% | 45.2829 | 36.2263 |  | 1.1906 | 48.3807
252 | 1.14 | 50.5263 | 1.14 | 1.42 | 40.5634 | 1.42 | 24.56% | 44.9424 | 35.9539 |  | 1.1914 | 48.345 |  |  |  |  | General remark for all:
255.6 | 1.14 | 50.5263 | 1.14 | 1.42 | 40.5634 | 1.42 | 24.56% | 44.6107 | 35.6886 |  | 1.1922 | 48.3126 |  |  |  |  | You may need to make trade-offs. - To make them smartly, you will need insights, from your loop data, about:
259.2 | 1.14 | 50.5263 | 1.14 | 1.42 | 40.5634 | 1.42 | 24.56% | 44.2874 | 35.4299 |  | 1.193 | 48.2832 |  |  |  |  | i) At which bg level(s) is it important to do a more or a less aggressiveISF (SMB size) than currently?
262.8 | 1.14 | 50.5263 | 1.14 | 1.42 | 40.5634 | 1.42 | 24.56% | 43.9721 | 35.1777 |  | 1.1936 | 48.2566 | Note: Lower ISF means more aggressive loop, more insulin |  |  |  | ii) Is the loop zero-temping anyways, and thus ISF is actually irrelevant
266.4 | 1.14 | 50.5263 | 1.14 | 1.42 | 40.5634 | 1.42 | 24.56% | 43.6645 | 34.9316 |  | 1.1942 | 48.2324 | The dotted green "dividing line" for bgISF must be manually adjusted according to profile target (input B3) |  |  |  | iii) Does the loop run into safety limits, pre-empting any additional boost? Are you willing and able to change those?
270 | 1.14 | 50.5263 | 1.14 | 1.42 | 40.5634 | 1.42 | 24.56% | 43.3644 | 34.6915 |  | 1.1948 | 48.2105 | Note: bg_ISF enables to tune the curves entirely independently for the legs below vs. above target_bg |  |  |  | iv) How might the change you consider work in other situations. How can you mitigate new risks
273.6 | 1.14 | 50.5263 | 1.14 | 1.42 | 40.5634 | 1.42 | 24.56% | 43.0714 | 34.4571 |  | 1.1953 | 48.1906 |  |  |  |  | e.g. by adjusting safety parameters, or by adding an Automation that modifies "aggressiveness" again
277.2 | 1.14 | 50.5263 | 1.14 | 1.42 | 40.5634 | 1.42 | 24.56% | 42.7853 | 34.2282 |  | 1.1957 | 48.1726 | Note: This picture does not compare at all autoISF with dynamicISF. |  |  |  | at certain data constellations that you identify as critical with your new method.
280.8 | 1.14 | 50.5263 | 1.14 | 1.42 | 40.5634 | 1.42 | 24.56% | 42.5058 | 34.0046 |  | 1.1961 | 48.1563 | * DynamicISF is slightly misrepresented, because bg can really be predicted_bg (see at X35-38). |  |  |  | v) One striking difference of (log) dynISF is the amazing weakening at low bg…
284.4 | 1.14 | 50.5263 | 1.14 | 1.42 | 40.5634 | 1.42 | 24.56% | 42.2327 | 33.7862 |  | 1.1965 | 48.1415 | * The overall ISF resulting when using autoISF would be hard to plot |  |  |  | * which is usually not needed when bg comes down from a meal peak, as the loop is mostly) zero-temping then, anyways
288 | 1.14 | 50.5263 | 1.14 | 1.42 | 40.5634 | 1.42 | 24.56% | 41.9658 | 33.5726 |  | 1.1968 | 48.1281 | - it would require very many inputs, and a underlying bg curve the loop shall manage |  |  |  | * which is not really desireable when bg is low but rising. (The user's given bolus covers this phase in HCL. But in FCL, this is a problem)
291.6 | 1.14 | 50.5263 | 1.14 | 1.42 | 40.5634 | 1.42 | 24.56% | 41.7048 | 33.3638 |  | 1.1971 | 48.116 | To give you an idea, look into subsheet auto. |  |  |  | * which is counter-productive after setting an EatingSoonTT
295.2 | 1.14 | 50.5263 | 1.14 | 1.42 | 40.5634 | 1.42 | 24.56% | 41.4495 | 33.1596 |  | 1.1974 | 48.105 |  |  |  |  | * which is good, though, at least in HCL, to the extent eventual_bg is used as bg (advanced formula, see at X35-38).
298.8 | 1.14 | 50.5263 | 1.14 | 1.42 | 40.5634 | 1.42 | 24.56% | 41.1998 | 32.9598 |  | 1.1976 | 48.095
bg_ISF profile_target "dividing line"

## auto
autoISF total
Note that in the 5 other subsheets we looked in detail into each of the components of autoISF.
They can yield several contradicting results, at any given bg level.
Logic how to come to one clear result for autoISF
* is described in detail in flowcharts of the autoISF Quick Guide at Github/ga-zelle/autoISF
* is (in AAPS) given for each decision in the 1st screen of the SMB tab, between the headlines "start autoISF" and "end autoISF"
- you can watch this "live and in color" every 5 minutes in your home screen and SMB tab
- you can take screenshots (scroll also for more info, pertaining to insulinRequired,safety restriuctions, and SMB size) further below
- If you don't have time at the crucial decision momenst, you can get to these data later in logfiles (and, in AAPS) analyze with an Emulator (section 10 and 11 of "FCL e-Book" at Github/bernie4375)
* The "lead factor" of autoISF in different post-meal phases (critical in FCL!) can roughly be shown with the following chart
The overall resulting autoISF factor will be applied to modulate (make more or less aggressive) the profile_ISF.
While set (for each hour of the day) in your profile, the profile_ISF nevertheless can also be temp. changed:
Possible modulations of profile_ISF
1) Profile_percent: The user can temporarily set a profile (and hence also profile_ISF) modulaterd by a temp. set %
* In AAPS, this is easy done manually via the top left button on the main screen (which turns yellow and shows the % while active)
* In AAPS, this furthermore can be done automatically. User-defined Automations can react to nearly any temp. data pattern with setting temp. changed %profile
2) Temp. bg target: The user can temporarily set a TT (again, in AAPS with the * two options mentionad already above)
* In AAPS, this is easy done manually via the top right button on the main screen (which turns yellow and shows the TT set)
* In AAPS, this furthermore can be done automatically. User-defined Automations can react to nearly any temp. data pattern with setting a temp. bg target
bg targets, incl. temp. changed targets, will per se not change the profileISF… unless additionally using the Resistance (Exercise) Mode:
* Then (in AAPS easy recognized by middle top button on home screen turned yellow) the set half-basal exercise target and current bg target
will also modulate (at elevated target, like in exercise, "soften" = elevate profileISF strongly. See FCL e-Book section 06.
(PS: On the autoISF side we have seen that bg target plays a strong role in dura, and can influence also acce; but this is just an off-topic remark here).
3) Activity Monitor. autoISF users usually replace Autosens with the Activity Monitor. (See section in "Quick Guide" at Github/ga-zelle/autoISF; or section 6.6 of "FCL e-Book" at Github/Bernie4375)
It can be, independently, tuned to give:
* Bigger (weaker) profileISF at high stepcount in the last 60 minutes (kind of an automatically working "exercise mode light")
* Smaller (stronger) profileISF at low or zero stepcount (to give desk workers and couch potatoes a bit of a boost).
* In AAPS, the SMB tab shows prominently, first thing, the effect of Activitry Monitor, even before the headline "start autoISF".
4) Autosens: Autosens also can directly change profileISF.
* In AAPS, the SMB tab shows prominently, first thing, the effect of Activitry Monitor, even before the headline "start autoISF".
"Concert" of all influences determining the effectively used ISF in any loop decision
The predominant situation is that the effects from autoISF are applied to ("muliply with") the - eventually already per se modulated - profileISF.
If effects run in opposite direction, depending on bg relative to target, and several other aspects, there can be exceptions to that rule.
To find out about those you can either:
* dig deep into the developers' documentation at Github/ga-zelle/autoISF (.. and I fear not every variant of autoISF has it all programmed the same, for these rarer occurrences)
* in AAPS, occasionally follow in detail in the SMB tab how the really applied ISF was determined, in any given (relevant) decision
In any case, the autoISF loops also declare the ISF that was used in the most recent decision on the main screen
* as two numbers, profileISF r -> used ISF ( in AAPS, top right of bg chart)
* might reveal more background (how calculated) when clicking on it