## acce
Profil ISF (mg/dl/U) | 40 |  | bgAccel_ISF tuning - | [7 empty] | "new" *) |  | "old"
InsReq (U) @ iF=0 | 1 |  | see FCL e-Book section 4.2.4 | [6 empty] | bgAccel_ISF_weight: | 0.1 | compared to | 0.2
bgAccel_ISF_weight: | 0.2 |  |  | 0.1 |  |  | InsReq effect | for chart: | Effect on ISF and on insReq at different acceleration
iF | acce_ISF_old | ISF_old | InsReq_old | acce_ISF_new | ISF_new | InsReq_new | (E3 vs.B3) | 5 * iF | ISF (mg/dl/U) |  |  |  |  | insReq (U) **)
0 | 1 | 40 | 1 | 1 | 40 | 1 | 0% | 0
0.2 | 1.04 | 38.4615 | 1.04 | 1.02 | 39.2157 | 1.02 | -1.923% | 1
0.4 | 1.08 | 37.037 | 1.08 | 1.04 | 38.4615 | 1.04 | -3.704% | 2
0.6 | 1.12 | 35.7143 | 1.12 | 1.06 | 37.7358 | 1.06 | -5.357% | 3
0.8 | 1.16 | 34.4828 | 1.16 | 1.08 | 37.037 | 1.08 | -6.897% | 4
1 | 1.2 | 33.3333 | 1.2 | 1.1 | 36.3636 | 1.1 | -8.333% | 5
1.2 | 1.24 | 32.2581 | 1.24 | 1.12 | 35.7143 | 1.12 | -9.677% | 6
1.4 | 1.28 | 31.25 | 1.28 | 1.14 | 35.0877 | 1.14 | -10.94% | 7
1.6 | 1.32 | 30.303 | 1.32 | 1.16 | 34.4828 | 1.16 | -12.12% | 8
1.8 | 1.36 | 29.4118 | 1.36 | 1.18 | 33.8983 | 1.18 | -13.24% | 9
2 | 1.4 | 28.5714 | 1.4 | 1.2 | 33.3333 | 1.2 | -14.29% | 10
2.2 | 1.44 | 27.7778 | 1.44 | 1.22 | 32.7869 | 1.22 | -15.28% | 11
2.4 | 1.48 | 27.027 | 1.48 | 1.24 | 32.2581 | 1.24 | -16.22% | 12
2.6 | 1.52 | 26.3158 | 1.52 | 1.26 | 31.746 | 1.26 | -17.11% | 13
2.8 | 1.56 | 25.641 | 1.56 | 1.28 | 31.25 | 1.28 | -17.95% | 14
3 | 1.6 | 25 | 1.6 | 1.3 | 30.7692 | 1.3 | -18.75% | 15
3.2 | 1.64 | 24.3902 | 1.64 | 1.32 | 30.303 | 1.32 | -19.51% | 16
3.4 | 1.68 | 23.8095 | 1.68 | 1.34 | 29.8507 | 1.34 | -20.24% | 17
3.6 | 1.72 | 23.2558 | 1.72 | 1.36 | 29.4118 | 1.36 | -20.93% | 18
3.8 | 1.76 | 22.7273 | 1.76 | 1.38 | 28.9855 | 1.38 | -21.59% | 19
4 | 1.8 | 22.2222 | 1.8 | 1.4 | 28.5714 | 1.4 | -22.22% | 20
4.2 | 1.84 | 21.7391 | 1.84 | 1.42 | 28.169 | 1.42 | -22.83% | 21
4.4 | 1.88 | 21.2766 | 1.88 | 1.44 | 27.7778 | 1.44 | -23.4% | 22
4.6 | 1.92 | 20.8333 | 1.92 | 1.46 | 27.3973 | 1.46 | -23.96% | 23
4.8 | 1.96 | 20.4082 | 1.96 | 1.48 | 27.027 | 1.48 | -24.49% | 24
5 | 2 | 20 | 2 | 1.5 | 26.6667 | 1.5 | -25% | 25 | *) to see the full effect of this autoISF_weight, compare to zero (input in B3)
formula (line 30) | =1+$A30*B$3 | =$B$1/B30 | =+$B$2*$B$1/C30 | =1+$A30*E$3 | =$B$1/E30 | =+$B$2*$B$1/F30 | "=G30/D30-1 |  | **) compared (scaled) to old insReq of |  |  | 1 | U (input in B2)
Note: To determine not the incremental effect between two weights (E3 vs.B3), but the acce_ISF effect
for the investigated _weight (E3): Enter 0 in (B3)
Column (H) then shows the full effect of acce_ISF with the selected weight (E3)
0 1 2 3 4 5 6
iF ~ Acceleration

## pp
profile.ISF (mg/dl/U) | 40 |  | pp_ISF tuning - | [5 empty] | pp_ISF_weight: | 0.03 | *) compared to | 0.02
InsReq (U) @delta=0 | 1 |  | see FCL e-Book section 4.3.2 |  |  |  |  | Effect on ISF and on insReq at different bg deltas
pp_ISF_weight: | 0.02 |  |  | 0.03 |  |  | InsReq effect | ISF (mg/dl/U) |  |  |  |  | insReq (U) **)
delta (mg/dl) | pp_ISF_old | ISF_old | InsReq_old | pp_ISF_new | ISF_new | InsReq_new | (E3 vs.B3)
0 | 1 | 40 | 1 | 1 | 40 | 1 | 0%
2 | 1.04 | 38.4615 | 1.04 | 1.06 | 37.7358 | 1.06 | 1.923%
4 | 1.08 | 37.037 | 1.08 | 1.12 | 35.7143 | 1.12 | 3.704%
6 | 1.12 | 35.7143 | 1.12 | 1.18 | 33.8983 | 1.18 | 5.357%
8 | 1.16 | 34.4828 | 1.16 | 1.24 | 32.2581 | 1.24 | 6.897%
10 | 1.2 | 33.3333 | 1.2 | 1.3 | 30.7692 | 1.3 | 8.333%
12 | 1.24 | 32.2581 | 1.24 | 1.36 | 29.4118 | 1.36 | 9.677%
14 | 1.28 | 31.25 | 1.28 | 1.42 | 28.169 | 1.42 | 10.94%
16 | 1.32 | 30.303 | 1.32 | 1.48 | 27.027 | 1.48 | 12.12%
18 | 1.36 | 29.4118 | 1.36 | 1.54 | 25.974 | 1.54 | 13.24%
20 | 1.4 | 28.5714 | 1.4 | 1.6 | 25 | 1.6 | 14.29%
22 | 1.44 | 27.7778 | 1.44 | 1.66 | 24.0964 | 1.66 | 15.28%
24 | 1.48 | 27.027 | 1.48 | 1.72 | 23.2558 | 1.72 | 16.22%
26 | 1.52 | 26.3158 | 1.52 | 1.78 | 22.4719 | 1.78 | 17.11%
28 | 1.56 | 25.641 | 1.56 | 1.84 | 21.7391 | 1.84 | 17.95%
30 | 1.6 | 25 | 1.6 | 1.9 | 21.0526 | 1.9 | 18.75%
Note: To determine not the incremental effect between two weights (E3 vs.B3), but the pp_ISF effect
for the investigated _weight (E3): Enter 0 in (B3)
Column (H) then shows the full effect of ppISF with the selected weight (E3)
*) to see the full effect of this autoISF_weight, compare to zero (input in B3)
[8 empty] | **) compared (scaled) to old insReq of |  |  | 1 | U (input in B2)

## dura
profile.ISF (mg/dl/U) | 40 |  | dura_ISF tuning - |  |  |  |  | target_bg | 100 | => | iF factors resulting at different avg05 (mg/dl.bg), and duration (minutes)
InsReq (U) @ iF=0 | 1 |  | see FCL e-Book section 4.5.5 |  |  |  |  | dura05;avg05 | 120 | 140 | 160 | 180 | 200 | 220 | 240 | 260 | 280 | 300
dura_ISF_weight: | 0.6 |  |  | 0.8 |  |  | InsReq effect | 10 | 0.033333 | 0.066667 | 0.1 | 0.13333 | 0.16667 | 0.2 | 0.23333 | 0.26667 | 0.3 | 0.33333
iF | dura_ISF_old | ISF_old | InsReq_old | dura_ISF_new | ISF_new | InsReq_new | E3 vs.B3 | 15 | 0.05 | 0.1 | 0.15 | 0.2 | 0.25 | 0.3 | 0.35 | 0.4 | 0.45 | 0.5
0 | 1 | 40 | 1 | 1 | 40 | 1 | 0% | 20 | 0.066667 | 0.13333 | 0.2 | 0.26667 | 0.33333 | 0.4 | 0.46667 | 0.53333 | 0.6 | 0.66667
0.03333 | 1.02 | 39.2158 | 1.02 | 1.0267 | 38.9611 | 1.0267 | 0.6535% | 25 | 0.083333 | 0.16667 | 0.25 | 0.33333 | 0.41667 | 0.5 | 0.58333 | 0.66667 | 0.75 | 0.83333
0.06663 | 1.04 | 38.4624 | 1.04 | 1.0533 | 37.9757 | 1.0533 | 1.281% | 30 | 0.1 | 0.2 | 0.3 | 0.4 | 0.5 | 0.6 | 0.7 | 0.8 | 0.9 | 1
0.09993 | 1.06 | 37.7373 | 1.06 | 1.0799 | 37.039 | 1.0799 | 1.886% | 35 | 0.11667 | 0.23333 | 0.35 | 0.46667 | 0.58333 | 0.7 | 0.81667 | 0.93333 | 1.05 | 1.1667
0.13323 | 1.0799 | 37.0392 | 1.0799 | 1.1066 | 36.1473 | 1.1066 | 2.467% | 40 | 0.13333 | 0.26667 | 0.4 | 0.53333 | 0.66667 | 0.8 | 0.93333 | 1.0667 | 1.2 | 1.3333
0.16653 | 1.0999 | 36.3663 | 1.0999 | 1.1332 | 35.2975 | 1.1332 | 3.028% | 45 | 0.15 | 0.3 | 0.45 | 0.6 | 0.75 | 0.9 | 1.05 | 1.2 | 1.35 | 1.5
0.19983 | 1.1199 | 35.7175 | 1.1199 | 1.1599 | 34.4868 | 1.1599 | 3.569% | 50 | 0.16667 | 0.33333 | 0.5 | 0.66667 | 0.83333 | 1 | 1.1667 | 1.3333 | 1.5 | 1.6667
0.23313 | 1.1399 | 35.0915 | 1.1399 | 1.1865 | 33.7125 | 1.1865 | 4.09% | 55 | 0.18333 | 0.36667 | 0.55 | 0.73333 | 0.91667 | 1.1 | 1.2833 | 1.4667 | 1.65 | 1.8333
0.26643 | 1.1599 | 34.487 | 1.1599 | 1.2131 | 32.9722 | 1.2131 | 4.594% | 60 | 0.2 | 0.4 | 0.6 | 0.8 | 1 | 1.2 | 1.4 | 1.6 | 1.8 | 2
0.29973 | 1.1798 | 33.903 | 1.1798 | 1.2398 | 32.2637 | 1.2398 | 5.081% | 65 | 0.21667 | 0.43333 | 0.65 | 0.86667 | 1.0833 | 1.3 | 1.5167 | 1.7333 | 1.95 | 2.1667
0.33303 | 1.1998 | 33.3384 | 1.1998 | 1.2664 | 31.585 | 1.2664 | 5.551% | 70 | 0.23333 | 0.46667 | 0.7 | 0.93333 | 1.1667 | 1.4 | 1.6333 | 1.8667 | 2.1 | 2.3333
0.36633 | 1.2198 | 32.7923 | 1.2198 | 1.2931 | 30.9343 | 1.2931 | 6.006% | 75 | 0.25 | 0.5 | 0.75 | 1 | 1.25 | 1.5 | 1.75 | 2 | 2.25 | 2.5
0.39963 | 1.2398 | 32.2638 | 1.2398 | 1.3197 | 30.3098 | 1.3197 | 6.447% | 80 | 0.26667 | 0.53333 | 0.8 | 1.0667 | 1.3333 | 1.6 | 1.8667 | 2.1333 | 2.4 | 2.6667
0.43293 | 1.2598 | 31.7521 | 1.2598 | 1.3463 | 29.7101 | 1.3463 | 6.873% | 85 | 0.28333 | 0.56667 | 0.85 | 1.1333 | 1.4167 | 1.7 | 1.9833 | 2.2667 | 2.55 | 2.8333
0.46623 | 1.2797 | 31.2564 | 1.2797 | 1.373 | 29.1336 | 1.373 | 7.286% | 90 | 0.3 | 0.6 | 0.9 | 1.2 | 1.5 | 1.8 | 2.1 | 2.4 | 2.7 | 3
0.49953 | 1.2997 | 30.7759 | 1.2997 | 1.3996 | 28.5791 | 1.3996 | 7.687%
0.53283 | 1.3197 | 30.31 | 1.3197 | 1.4263 | 28.0453 | 1.4263 | 8.075% | target_bg | 74 | => | iF factors resulting at different avg05 (mg/dl.bg), and duration (minutes)
0.56613 | 1.3397 | 29.8579 | 1.3397 | 1.4529 | 27.5311 | 1.4529 | 8.452% | dura05;avg05 | 120 | 140 | 160 | 180 | 200 | 220 | 240 | 260 | 280 | 300
0.59943 | 1.3597 | 29.4192 | 1.3597 | 1.4795 | 27.0354 | 1.4795 | 8.817% | 10 | 0.1036 | 0.14865 | 0.19369 | 0.23874 | 0.28378 | 0.32883 | 0.37387 | 0.41892 | 0.46396 | 0.50901
0.63273 | 1.3796 | 28.9931 | 1.3796 | 1.5062 | 26.5572 | 1.5062 | 9.172% | 15 | 0.15541 | 0.22297 | 0.29054 | 0.35811 | 0.42568 | 0.49324 | 0.56081 | 0.62838 | 0.69595 | 0.76351
0.66603 | 1.3996 | 28.5792 | 1.3996 | 1.5328 | 26.0956 | 1.5328 | 9.517% | 20 | 0.20721 | 0.2973 | 0.38739 | 0.47748 | 0.56757 | 0.65766 | 0.74775 | 0.83784 | 0.92793 | 1.018
0.69933 | 1.4196 | 28.177 | 1.4196 | 1.5595 | 25.6498 | 1.5595 | 9.853% | 25 | 0.25901 | 0.37162 | 0.48423 | 0.59685 | 0.70946 | 0.82207 | 0.93468 | 1.0473 | 1.1599 | 1.2725
0.73263 | 1.4396 | 27.7859 | 1.4396 | 1.5861 | 25.219 | 1.5861 | 10.18% | 30 | 0.31081 | 0.44595 | 0.58108 | 0.71622 | 0.85135 | 0.98649 | 1.1216 | 1.2568 | 1.3919 | 1.527
0.76593 | 1.4596 | 27.4056 | 1.4596 | 1.6127 | 24.8024 | 1.6127 | 10.5% | 35 | 0.36261 | 0.52027 | 0.67793 | 0.83559 | 0.99324 | 1.1509 | 1.3086 | 1.4662 | 1.6239 | 1.7815
0.79923 | 1.4795 | 27.0355 | 1.4795 | 1.6394 | 24.3994 | 1.6394 | 10.8% | 40 | 0.41441 | 0.59459 | 0.77477 | 0.95495 | 1.1351 | 1.3153 | 1.4955 | 1.6757 | 1.8559 | 2.036
0.83253 | 1.4995 | 26.6752 | 1.4995 | 1.666 | 24.0093 | 1.666 | 11.1% | 45 | 0.46622 | 0.66892 | 0.87162 | 1.0743 | 1.277 | 1.4797 | 1.6824 | 1.8851 | 2.0878 | 2.2905
0.86583 | 1.5195 | 26.3245 | 1.5195 | 1.6927 | 23.6314 | 1.6927 | 11.4% | 50 | 0.51802 | 0.74324 | 0.96847 | 1.1937 | 1.4189 | 1.6441 | 1.8694 | 2.0946 | 2.3198 | 2.545
0.89913 | 1.5395 | 25.9828 | 1.5395 | 1.7193 | 23.2652 | 1.7193 | 11.68% | 55 | 0.56982 | 0.81757 | 1.0653 | 1.3131 | 1.5608 | 1.8086 | 2.0563 | 2.3041 | 2.5518 | 2.7995
0.93243 | 1.5595 | 25.6499 | 1.5595 | 1.7459 | 22.9102 | 1.7459 | 11.96% | 60 | 0.62162 | 0.89189 | 1.1622 | 1.4324 | 1.7027 | 1.973 | 2.2432 | 2.5135 | 2.7838 | 3.0541
0.96573 | 1.5794 | 25.3255 | 1.5794 | 1.7726 | 22.5659 | 1.7726 | 12.23% | 65 | 0.67342 | 0.96622 | 1.259 | 1.5518 | 1.8446 | 2.1374 | 2.4302 | 2.723 | 3.0158 | 3.3086
0.99903 | 1.5994 | 25.0091 | 1.5994 | 1.7992 | 22.2318 | 1.7992 | 12.49% | 70 | 0.72523 | 1.0405 | 1.3559 | 1.6712 | 1.9865 | 2.3018 | 2.6171 | 2.9324 | 3.2477 | 3.5631
1.0323 | 1.6194 | 24.7005 | 1.6194 | 1.8259 | 21.9074 | 1.8259 | 12.75% | 75 | 0.77703 | 1.1149 | 1.4527 | 1.7905 | 2.1284 | 2.4662 | 2.8041 | 3.1419 | 3.4797 | 3.8176
1.0656 | 1.6394 | 24.3995 | 1.6394 | 1.8525 | 21.5924 | 1.8525 | 13% | 80 | 0.82883 | 1.1892 | 1.5495 | 1.9099 | 2.2703 | 2.6306 | 2.991 | 3.3514 | 3.7117 | 4.0721
1.0989 | 1.6594 | 24.1057 | 1.6594 | 1.8791 | 21.2863 | 1.8791 | 13.25% | 85 | 0.88063 | 1.2635 | 1.6464 | 2.0293 | 2.4122 | 2.795 | 3.1779 | 3.5608 | 3.9437 | 4.3266
1.1322 | 1.6793 | 23.8189 | 1.6793 | 1.9058 | 20.9887 | 1.9058 | 13.48% | 90 | 0.93243 | 1.3378 | 1.7432 | 2.1486 | 2.5541 | 2.9595 | 3.3649 | 3.7703 | 4.1757 | 4.5811
1.1655 | 1.6993 | 23.5389 | 1.6993 | 1.9324 | 20.6994 | 1.9324 | 13.72%
1.1988 | 1.7193 | 23.2653 | 1.7193 | 1.9591 | 20.4179 | 1.9591 | 13.95% |  |  |  | dura_ISF_weight: | 0.8 | *) compared to |  | 0.6
1.2321 | 1.7393 | 22.998 | 1.7393 | 1.9857 | 20.144 | 1.9857 | 14.17% |  | Effect on ISF and on insReq at different iF ~ (avg.bg and duration)
1.2654 | 1.7593 | 22.7369 | 1.7593 | 2.0123 | 19.8773 | 2.0123 | 14.39% |  | ISF (mg/dl/U) | [7 empty] | insReq (U) **)
1.3 | 1.78 | 22.4719 | 1.78 | 2.04 | 19.6078 | 2.04 | 14.61%
1.4 | 1.84 | 21.7391 | 1.84 | 2.12 | 18.8679 | 2.12 | 15.22%
1.5 | 1.9 | 21.0526 | 1.9 | 2.2 | 18.1818 | 2.2 | 15.79%
1.6 | 1.96 | 20.4082 | 1.96 | 2.28 | 17.5439 | 2.28 | 16.33%
1.7 | 2.02 | 19.802 | 2.02 | 2.36 | 16.9492 | 2.36 | 16.83%
1.8 | 2.08 | 19.2308 | 2.08 | 2.44 | 16.3934 | 2.44 | 17.31%
1.9 | 2.14 | 18.6916 | 2.14 | 2.52 | 15.873 | 2.52 | 17.76%
2 | 2.2 | 18.1818 | 2.2 | 2.6 | 15.3846 | 2.6 | 18.18%
2.1 | 2.26 | 17.6991 | 2.26 | 2.68 | 14.9254 | 2.68 | 18.58%
2.2 | 2.32 | 17.2414 | 2.32 | 2.76 | 14.4928 | 2.76 | 18.97%
2.3 | 2.38 | 16.8067 | 2.38 | 2.84 | 14.0845 | 2.84 | 19.33%
2.4 | 2.44 | 16.3934 | 2.44 | 2.92 | 13.6986 | 2.92 | 19.67%
2.5 | 2.5 | 16 | 2.5 | 3 | 13.3333 | 3 | 20%
3 | 2.8 | 14.2857 | 2.8 | 3.4 | 11.7647 | 3.4 | 21.43%
3.5 | 3.1 | 12.9032 | 3.1 | 3.8 | 10.5263 | 3.8 | 22.58%
4 | 3.4 | 11.7647 | 3.4 | 4.2 | 9.5238 | 4.2 | 23.53%
4.5 | 3.7 | 10.8108 | 3.7 | 4.6 | 8.6957 | 4.6 | 24.32%
5 | 4 | 10 | 4 | 5 | 8 | 5 | 25%
Note: To determine not the incremental effect between two weights (E3 vs.B3), but the dura_ISF effect
for the investigated _weight (E3): Enter 0 in (B3)
Column (H) then shows the full effect of duraISF with the selected weight (E3)
Use table (I21 x S39 or higher), input target_bg at (J21), then look up iF for the observed dura
and avg05 => which "iF line" applies in table (A3 x H61)
*) to see the full effect of this autoISF_weight, compare to zero (input in B3)
[9 empty] | **) compared (scaled) to old insReq of |  |  | 1 | U (input in B2)
[9 empty] | iF resulting at different duration and height of bg plateau (avg05) at target_bg = | [7 empty] | 74 | *) mg/dl
[9 empty] | avg05 (mg/dl) | [7 empty] | 0.00
0.25
[9 empty] | 300 | [7 empty] | 0.50
[9 empty] | 280 | [7 empty] | 0.75
[9 empty] | 260 | [7 empty] | 1
[9 empty] | 240 |  | program colored curves for different iF results | [5 empty] | 1.5
[9 empty] | 220 | [7 empty] | 2
[9 empty] | 200 | [7 empty] | 2.5
[9 empty] | 180 | [7 empty] | 3
[9 empty] | 160 | [7 empty] | 4
[9 empty] | 140 | [7 empty] | 5
120
[10 empty] | 10 | 20 | 30 | 40 | 50 | 60 | 70 | 80 | 90
duration of plateau (minutes)